## BASELINE
Resumo | Description | Perfil | Tópico | Subtópico | Justificativa | Auditoria - Descrição | Auditoria - Script | Correção - Descrição | Remediação - Script | Criticidade | Impact
Ensure cramfs kernel module is not available | The cramfs filesystem type is a compressed read-only Linux filesystem embedded in small footprint systems. A cramfs image can be used without having to first decompress the image. | Light | 1 | Ensure cramfs kernel module is not available | Removing support for unneeded filesystem types reduces the local attack surface of the system. If this filesystem type is not needed, disable it. | Run the following script to verify: - IF - the cramfs kernel module is available in ANY installed kernel, verify: • An entry including /bin/true or /bin/false exists in a file within the /etc/modprobe.d/ directory • The module is deny listed in a file within the /etc/modprobe.d/ directory • The module is not loaded in the running kernel - IF - the cramfs kernel module is not available on the system, or pre-compiled into the kernel, no additional configuration is necessary #!/usr/bin/env bash { a_output=() a_output2=() a_output3=() l_dl="" l_mod_name="cramfs" l_mod_type="fs" l_mod_path="$(readlink -f /lib/modules/**/kernel/$l_mod_type ¦ sort -u)" f_module_chk() { l_dl="y" a_showconfig=() while IFS= read -r l_showconfig; do a_showconfig+=("$l_showconfig") done < <(modprobe --showconfig ¦ grep -P -- '\b(install¦blacklist)\h+'"${l_mod_chk_name//-/_}"'\b') if ! lsmod ¦ grep "$l_mod_chk_name" &> /dev/null; then a_output+=(" - kernel module: \"$l_mod_name\" is not loaded") else a_output2+=(" - kernel module: \"$l_mod_name\" is loaded") fi if grep -Pq -- '\binstall\h+'"${l_mod_chk_name//- /_}"'\h+(\/usr)?\/bin\/(true¦false)\b' <<< "${a_showconfig[*]}"; then a_output+=(" - kernel module: \"$l_mod_name\" is not loadable") else a_output2+=(" - kernel module: \"$l_mod_name\" is loadable") fi if grep -Pq -- '\bblacklist\h+'"${l_mod_chk_name//-/_}"'\b' <<< "${a_showconfig[*]}"; then a_output+=(" - kernel module: \"$l_mod_name\" is deny listed") else a_output2+=(" - kernel module: \"$l_mod_name\" is not deny listed") fi } for l_mod_base_directory in $l_mod_path; do if [ -d "$l_mod_base_directory/${l_mod_name/-/\/}" ] && [ -n "$(ls -A "$l_mod_base_directory/${l_mod_name/-/\/}")" ]; then a_output3+=(" - \"$l_mod_base_directory\"") l_mod_chk_name="$l_mod_name" [[ "$l_mod_name" =~ overlay ]] && l_mod_chk_name="${l_mod_name::-2}" [ "$l_dl" != "y" ] && f_module_chk else a_output+=(" - kernel module: \"$l_mod_name\" doesn't exist in \"$l_mod_base_directory\"") fi done [ "${#a_output3[@]}" -gt 0 ] && printf '%s\n' "" " -- INFO --" " - module: \"$l_mod_name\" exists in:" "${a_output3[@]}" if [ "${#a_output2[@]}" -le 0 ]; then printf '%s\n' "" "- Audit Result:" " ** PASS **" "${a_output[@]}" else printf '%s\n' "" "- Audit Result:" " ** FAIL **" " - Reason(s) for audit failure:" "${a_output2[@]}" [ "${#a_output[@]}" -gt 0 ] && printf '%s\n' "- Correctly set:" "${a_output[@]}" fi } | #!/usr/bin/env bash # [1-10] Auditoria - Verificação de módulos do kernel relacionados a sistemas de arquivos echo "[1 - 10] Módulos do kernel - FileSystem" echo -e "\n[1] Verifique se o módulo do kernel do CRAMFS não está disponível" (modinfo cramfs &>/dev/null && modprobe --showconfig ¦ grep -Pq '\b(install¦blacklist)\h+cramfs\b' && ! lsmod ¦ grep -q cramfs) ¦¦ (! modinfo cramfs &>/dev/null) && echo "✅ APROVADO" ¦¦ echo "⚠️ REPROVADO" echo -e "\n[2] Verifique se o módulo do kernel do Freevxfs não está disponível" (modinfo freevxfs &>/dev/null && modprobe --showconfig ¦ grep -Pq '\b(install¦blacklist)\h+freevxfs\b' && ! lsmod ¦ grep -q freevxfs) ¦¦ (! modinfo freevxfs &>/dev/null) && echo "✅ APROVADO" ¦¦ echo "⚠️ REPROVADO" echo -e "\n[3] Verifique se o módulo do kernel do HFS não está disponível" (modinfo hfs &>/dev/null && modprobe --showconfig ¦ grep -Pq '\b(install¦blacklist)\h+hfs\b' && ! lsmod ¦ grep -q hfs) ¦¦ (! modinfo hfs &>/dev/null) && echo "✅ APROVADO" ¦¦ echo "⚠️ REPROVADO" echo -e "\n[4] Verifique se o módulo do kernel do HFSPlus não está disponível" (modinfo hfsplus &>/dev/null && modprobe --showconfig ¦ grep -Pq '\b(install¦blacklist)\h+hfsplus\b' && ! lsmod ¦ grep -q hfsplus) ¦¦ (! modinfo hfsplus &>/dev/null) && echo "✅ APROVADO" ¦¦ echo "⚠️ REPROVADO" echo -e "\n[5] Verifique se o módulo do kernel do JFFS2 não está disponível" (modinfo jffs2 &>/dev/null && modprobe --showconfig ¦ grep -Pq '\b(install¦blacklist)\h+jffs2\b' && ! lsmod ¦ grep -q jffs2) ¦¦ (! modinfo jffs2 &>/dev/null) && echo "✅ APROVADO" ¦¦ echo "⚠️ REPROVADO" echo -e "\n[6] Verifique se o módulo do kernel do OverlayFS não está disponível" (modinfo overlay &>/dev/null && modprobe --showconfig ¦ grep -Pq '\b(install¦blacklist)\h+overlay\b' && ! lsmod ¦ grep -q overlay) ¦¦ (! modinfo overlay &>/dev/null) && echo "✅ APROVADO" ¦¦ echo "⚠️ REPROVADO" echo -e "\n[7] Verifique se o módulo do kernel do SquashFS não está disponível" (modinfo squashfs &>/dev/null && modprobe --showconfig ¦ grep -Pq '\b(install¦blacklist)\h+squashfs\b' && ! lsmod ¦ grep -q squashfs) ¦¦ (! modinfo squashfs &>/dev/null) && echo "✅ APROVADO" ¦¦ echo "⚠️ REPROVADO" echo -e "\n[8] Verifique se o módulo do kernel do UDF não está disponível" (modinfo udf &>/dev/null && modprobe --showconfig ¦ grep -Pq '\b(install¦blacklist)\h+udf\b' && ! lsmod ¦ grep -q udf) ¦¦ (! modinfo udf &>/dev/null) && echo "✅ APROVADO" ¦¦ echo "⚠️ REPROVADO" echo -e "\n[9] Verifique se o módulo do kernel de armazenamento USB está desativado" (modinfo usb-storage &>/dev/null && modprobe --showconfig ¦ grep -Pq '\b(install¦blacklist)\h+usb_storage\b' && ! lsmod ¦ grep -q usb_storage) ¦¦ (! modinfo usb-storage &>/dev/null) && echo "✅ APROVADO" ¦¦ echo "⚠️ REPROVADO" echo -e "\n[10] Verifique manualmente se outros módulos de sistemas de arquivos não utilizados estão desabilitados" echo -e "\n❗ REVISÃO MANUAL NECESSÁRIA – Verifique módulos como afs, ceph, cifs, exfat, fat, fscache, fuse, gfs2." | Run the following script to unload and disable the cramfs module: - IF - the cramfs kernel module is available in ANY installed kernel: • Create a file ending in .conf with install cramfs /bin/false in the /etc/modprobe.d/ directory • Create a file ending in .conf with blacklist cramfs in the /etc/modprobe.d/ directory • Run modprobe -r cramfs 2>/dev/null; rmmod cramfs 2>/dev/null to remove cramfs from the kernel - IF - the cramfs kernel module is not available on the system, or pre-compiled into the kernel, no remediation is necessary #!/usr/bin/env bash { a_output2=() a_output3=() l_dl="" l_mod_name="cramfs" l_mod_type="fs" l_mod_path="$(readlink -f /lib/modules/**/kernel/$l_mod_type ¦ sort -u)" f_module_fix() { l_dl="y" a_showconfig=() while IFS= read -r l_showconfig; do a_showconfig+=("$l_showconfig") done < <(modprobe --showconfig ¦ grep -P -- '\b(install¦blacklist)\h+'"${l_mod_chk_name//-/_}"'\b') if lsmod ¦ grep "$l_mod_chk_name" &> /dev/null; then a_output2+=(" - unloading kernel module: \"$l_mod_name\"") modprobe -r "$l_mod_chk_name" 2>/dev/null; rmmod "$l_mod_name" 2>/dev/null fi if ! grep -Pq -- '\binstall\h+'"${l_mod_chk_name//- /_}"'\h+(\/usr)?\/bin\/(true¦false)\b' <<< "${a_showconfig[*]}"; then a_output2+=(" - setting kernel module: \"$l_mod_name\" to \"$(readlink -f /bin/false)\"") printf '%s\n' "install $l_mod_chk_name $(readlink -f /bin/false)" >> /etc/modprobe.d/"$l_mod_name".conf fi if ! grep -Pq -- '\bblacklist\h+'"${l_mod_chk_name//-/_}"'\b' <<< "${a_showconfig[*]}"; then a_output2+=(" - denylisting kernel module: \"$l_mod_name\"") printf '%s\n' "blacklist $l_mod_chk_name" >> /etc/modprobe.d/"$l_mod_name".conf fi } for l_mod_base_directory in $l_mod_path; do # Check if the module exists on the system if [ -d "$l_mod_base_directory/${l_mod_name/-/\/}" ] && [ -n "$(ls -A "$l_mod_base_directory/${l_mod_name/-/\/}")" ]; then a_output3+=(" - \"$l_mod_base_directory\"") l_mod_chk_name="$l_mod_name" [[ "$l_mod_name" =~ overlay ]] && l_mod_chk_name="${l_mod_name::-2}" [ "$l_dl" != "y" ] && f_module_fix else printf '%s\n' " - kernel module: \"$l_mod_name\" doesn't exist in \"$l_mod_base_directory\"" fi done [ "${#a_output3[@]}" -gt 0 ] && printf '%s\n' "" " -- INFO --" " - module: \"$l_mod_name\" exists in:" "${a_output3[@]}" [ "${#a_output2[@]}" -gt 0 ] && printf '%s\n' "" "${a_output2[@]}" ¦¦ printf '%s\n' "" " - No changes needed" printf '%s\n' "" " - remediation of kernel module: \"$l_mod_name\" complete" "" } | #!/usr/bin/env bash echo "[1 - 9] Remediação de módulos do kernel de sistemas de arquivos" MODULOS=("cramfs" "freevxfs" "hfs" "hfsplus" "jffs2" "overlay" "squashfs" "udf" "usb-storage") for mod in "${MODULOS[@]}"; do echo "[$mod] Aplicando remediação" if modinfo "$mod" &>/dev/null; then # Criar regra para bloquear carregamento CONF="/etc/modprobe.d/${mod}.conf" if ! grep -q "install $mod /bin/true" "$CONF" 2>/dev/null; then cp "$CONF" "$CONF.bak_$(date +%F_%H%M)" 2>/dev/null echo "install $mod /bin/true" > "$CONF" fi # Remover se estiver carregado lsmod ¦ grep -q "$mod" && rmmod "$mod" 2>/dev/null echo " ✅ Remediado" else echo " ✅ Módulo não existe no kernel" fi done | Alta | May break legacy systems relying on cramfs.
Ensure freevxfs kernel module is not available | The freevxfs filesystem type is a free version of the Veritas type filesystem. This is the primary filesystem type for HP-UX operating systems. | Light | 2 | Ensure freevxfs kernel module is not available | Removing support for unneeded filesystem types reduces the local attack surface of the system. If this filesystem type is not needed, disable it. | Run the following script to verify: - IF - the freevxfs kernel module is available in ANY installed kernel, verify: • An entry including /bin/true or /bin/false exists in a file within the /etc/modprobe.d/ directory • The module is deny listed in a file within the /etc/modprobe.d/ directory • The module is not loaded in the running kernel - IF - the freevxfs kernel module is not available on the system, or pre-compiled into the kernel, no additional configuration is necessary #!/usr/bin/env bash { a_output=() a_output2=() a_output3=() l_dl="" l_mod_name="freevxfs" l_mod_type="fs" l_mod_path="$(readlink -f /lib/modules/**/kernel/$l_mod_type ¦ sort -u)" f_module_chk() { l_dl="y" a_showconfig=() while IFS= read -r l_showconfig; do a_showconfig+=("$l_showconfig") done < <(modprobe --showconfig ¦ grep -P -- '\b(install¦blacklist)\h+'"${l_mod_chk_name//-/_}"'\b') if ! lsmod ¦ grep "$l_mod_chk_name" &> /dev/null; then a_output+=(" - kernel module: \"$l_mod_name\" is not loaded") else a_output2+=(" - kernel module: \"$l_mod_name\" is loaded") fi if grep -Pq -- '\binstall\h+'"${l_mod_chk_name//- /_}"'\h+(\/usr)?\/bin\/(true¦false)\b' <<< "${a_showconfig[*]}"; then a_output+=(" - kernel module: \"$l_mod_name\" is not loadable") else a_output2+=(" - kernel module: \"$l_mod_name\" is loadable") fi if grep -Pq -- '\bblacklist\h+'"${l_mod_chk_name//-/_}"'\b' <<< "${a_showconfig[*]}"; then a_output+=(" - kernel module: \"$l_mod_name\" is deny listed") else a_output2+=(" - kernel module: \"$l_mod_name\" is not deny listed") fi } for l_mod_base_directory in $l_mod_path; do if [ -d "$l_mod_base_directory/${l_mod_name/-/\/}" ] && [ -n "$(ls -A "$l_mod_base_directory/${l_mod_name/-/\/}")" ]; then a_output3+=(" - \"$l_mod_base_directory\"") l_mod_chk_name="$l_mod_name" [[ "$l_mod_name" =~ overlay ]] && l_mod_chk_name="${l_mod_name::-2}" [ "$l_dl" != "y" ] && f_module_chk else a_output+=(" - kernel module: \"$l_mod_name\" doesn't exist in \"$l_mod_base_directory\"") fi done [ "${#a_output3[@]}" -gt 0 ] && printf '%s\n' "" " -- INFO --" " - module: \"$l_mod_name\" exists in:" "${a_output3[@]}" if [ "${#a_output2[@]}" -le 0 ]; then printf '%s\n' "" "- Audit Result:" " ** PASS **" "${a_output[@]}" else printf '%s\n' "" "- Audit Result:" " ** FAIL **" " - Reason(s) for audit failure:" "${a_output2[@]}" [ "${#a_output[@]}" -gt 0 ] && printf '%s\n' "- Correctly set:" "${a_output[@]}" fi } | #!/usr/bin/env bash # [1-10] Auditoria - Verificação de módulos do kernel relacionados a sistemas de arquivos echo "[1 - 10] Módulos do kernel - FileSystem" echo -e "\n[1] Verifique se o módulo do kernel do CRAMFS não está disponível" (modinfo cramfs &>/dev/null && modprobe --showconfig ¦ grep -Pq '\b(install¦blacklist)\h+cramfs\b' && ! lsmod ¦ grep -q cramfs) ¦¦ (! modinfo cramfs &>/dev/null) && echo "✅ APROVADO" ¦¦ echo "⚠️ REPROVADO" echo -e "\n[2] Verifique se o módulo do kernel do Freevxfs não está disponível" (modinfo freevxfs &>/dev/null && modprobe --showconfig ¦ grep -Pq '\b(install¦blacklist)\h+freevxfs\b' && ! lsmod ¦ grep -q freevxfs) ¦¦ (! modinfo freevxfs &>/dev/null) && echo "✅ APROVADO" ¦¦ echo "⚠️ REPROVADO" echo -e "\n[3] Verifique se o módulo do kernel do HFS não está disponível" (modinfo hfs &>/dev/null && modprobe --showconfig ¦ grep -Pq '\b(install¦blacklist)\h+hfs\b' && ! lsmod ¦ grep -q hfs) ¦¦ (! modinfo hfs &>/dev/null) && echo "✅ APROVADO" ¦¦ echo "⚠️ REPROVADO" echo -e "\n[4] Verifique se o módulo do kernel do HFSPlus não está disponível" (modinfo hfsplus &>/dev/null && modprobe --showconfig ¦ grep -Pq '\b(install¦blacklist)\h+hfsplus\b' && ! lsmod ¦ grep -q hfsplus) ¦¦ (! modinfo hfsplus &>/dev/null) && echo "✅ APROVADO" ¦¦ echo "⚠️ REPROVADO" echo -e "\n[5] Verifique se o módulo do kernel do JFFS2 não está disponível" (modinfo jffs2 &>/dev/null && modprobe --showconfig ¦ grep -Pq '\b(install¦blacklist)\h+jffs2\b' && ! lsmod ¦ grep -q jffs2) ¦¦ (! modinfo jffs2 &>/dev/null) && echo "✅ APROVADO" ¦¦ echo "⚠️ REPROVADO" echo -e "\n[6] Verifique se o módulo do kernel do OverlayFS não está disponível" (modinfo overlay &>/dev/null && modprobe --showconfig ¦ grep -Pq '\b(install¦blacklist)\h+overlay\b' && ! lsmod ¦ grep -q overlay) ¦¦ (! modinfo overlay &>/dev/null) && echo "✅ APROVADO" ¦¦ echo "⚠️ REPROVADO" echo -e "\n[7] Verifique se o módulo do kernel do SquashFS não está disponível" (modinfo squashfs &>/dev/null && modprobe --showconfig ¦ grep -Pq '\b(install¦blacklist)\h+squashfs\b' && ! lsmod ¦ grep -q squashfs) ¦¦ (! modinfo squashfs &>/dev/null) && echo "✅ APROVADO" ¦¦ echo "⚠️ REPROVADO" echo -e "\n[8] Verifique se o módulo do kernel do UDF não está disponível" (modinfo udf &>/dev/null && modprobe --showconfig ¦ grep -Pq '\b(install¦blacklist)\h+udf\b' && ! lsmod ¦ grep -q udf) ¦¦ (! modinfo udf &>/dev/null) && echo "✅ APROVADO" ¦¦ echo "⚠️ REPROVADO" echo -e "\n[9] Verifique se o módulo do kernel de armazenamento USB está desativado" (modinfo usb-storage &>/dev/null && modprobe --showconfig ¦ grep -Pq '\b(install¦blacklist)\h+usb_storage\b' && ! lsmod ¦ grep -q usb_storage) ¦¦ (! modinfo usb-storage &>/dev/null) && echo "✅ APROVADO" ¦¦ echo "⚠️ REPROVADO" echo -e "\n[10] Verifique manualmente se outros módulos de sistemas de arquivos não utilizados estão desabilitados" echo -e "\n❗ REVISÃO MANUAL NECESSÁRIA – Verifique módulos como afs, ceph, cifs, exfat, fat, fscache, fuse, gfs2." | Run the following script to unload and disable the freevxfs module: - IF - the freevxfs kernel module is available in ANY installed kernel: • Create a file ending in .conf with install freevxfs /bin/false in the /etc/modprobe.d/ directory • Create a file ending in .conf with blacklist freevxfs in the /etc/modprobe.d/ directory • Run modprobe -r freevxfs 2>/dev/null; rmmod freevxfs 2>/dev/null to remove freevxfs from the kernel - IF - the freevxfs kernel module is not available on the system, or pre-compiled into the kernel, no remediation is necessary #!/usr/bin/env bash { a_output2=() a_output3=() l_dl="" l_mod_name="freevxfs" l_mod_type="fs" l_mod_path="$(readlink -f /lib/modules/**/kernel/$l_mod_type ¦ sort -u)" f_module_fix() { l_dl="y" a_showconfig=() while IFS= read -r l_showconfig; do a_showconfig+=("$l_showconfig") done < <(modprobe --showconfig ¦ grep -P -- '\b(install¦blacklist)\h+'"${l_mod_chk_name//-/_}"'\b') if lsmod ¦ grep "$l_mod_chk_name" &> /dev/null; then a_output2+=(" - unloading kernel module: \"$l_mod_name\"") modprobe -r "$l_mod_chk_name" 2>/dev/null; rmmod "$l_mod_name" 2>/dev/null fi if ! grep -Pq -- '\binstall\h+'"${l_mod_chk_name//- /_}"'\h+(\/usr)?\/bin\/(true¦false)\b' <<< "${a_showconfig[*]}"; then a_output2+=(" - setting kernel module: \"$l_mod_name\" to \"$(readlink -f /bin/false)\"") printf '%s\n' "install $l_mod_chk_name $(readlink -f /bin/false)" >> /etc/modprobe.d/"$l_mod_name".conf fi if ! grep -Pq -- '\bblacklist\h+'"${l_mod_chk_name//-/_}"'\b' <<< "${a_showconfig[*]}"; then a_output2+=(" - denylisting kernel module: \"$l_mod_name\"") printf '%s\n' "blacklist $l_mod_chk_name" >> /etc/modprobe.d/"$l_mod_name".conf fi } for l_mod_base_directory in $l_mod_path; do # Check if the module exists on the system if [ -d "$l_mod_base_directory/${l_mod_name/-/\/}" ] && [ -n "$(ls -A "$l_mod_base_directory/${l_mod_name/-/\/}")" ]; then a_output3+=(" - \"$l_mod_base_directory\"") l_mod_chk_name="$l_mod_name" [[ "$l_mod_name" =~ overlay ]] && l_mod_chk_name="${l_mod_name::-2}" [ "$l_dl" != "y" ] && f_module_fix else printf '%s\n' " - kernel module: \"$l_mod_name\" doesn't exist in \"$l_mod_base_directory\"" fi done [ "${#a_output3[@]}" -gt 0 ] && printf '%s\n' "" " -- INFO --" " - module: \"$l_mod_name\" exists in:" "${a_output3[@]}" [ "${#a_output2[@]}" -gt 0 ] && printf '%s\n' "" "${a_output2[@]}" ¦¦ printf '%s\n' "" " - No changes needed" printf '%s\n' "" " - remediation of kernel module: \"$l_mod_name\" complete" "" } | #!/usr/bin/env bash echo "[1 - 9] Remediação de módulos do kernel de sistemas de arquivos" MODULOS=("cramfs" "freevxfs" "hfs" "hfsplus" "jffs2" "overlay" "squashfs" "udf" "usb-storage") for mod in "${MODULOS[@]}"; do echo "[$mod] Aplicando remediação" if modinfo "$mod" &>/dev/null; then # Criar regra para bloquear carregamento CONF="/etc/modprobe.d/${mod}.conf" if ! grep -q "install $mod /bin/true" "$CONF" 2>/dev/null; then cp "$CONF" "$CONF.bak_$(date +%F_%H%M)" 2>/dev/null echo "install $mod /bin/true" > "$CONF" fi # Remover se estiver carregado lsmod ¦ grep -q "$mod" && rmmod "$mod" 2>/dev/null echo " ✅ Remediado" else echo " ✅ Módulo não existe no kernel" fi done | Alta | No relevant impact, filesystem rarely used.
Ensure hfs kernel module is not available | The hfs filesystem type is a hierarchical filesystem that allows you to mount Mac OS filesystems. | Light | 3 | Ensure hfs kernel module is not available | Removing support for unneeded filesystem types reduces the local attack surface of the system. If this filesystem type is not needed, disable it. | Run the following script to verify: - IF - the hfs kernel module is available in ANY installed kernel, verify: • An entry including /bin/true or /bin/false exists in a file within the /etc/modprobe.d/ directory • The module is deny listed in a file within the /etc/modprobe.d/ directory • The module is not loaded in the running kernel - IF - the hfs kernel module is not available on the system, or pre-compiled into the kernel, no additional configuration is necessary #!/usr/bin/env bash { a_output=() a_output2=() a_output3=() l_dl="" l_mod_name="hfs" l_mod_type="fs" l_mod_path="$(readlink -f /lib/modules/**/kernel/$l_mod_type ¦ sort -u)" f_module_chk() { l_dl="y" a_showconfig=() while IFS= read -r l_showconfig; do a_showconfig+=("$l_showconfig") done < <(modprobe --showconfig ¦ grep -P -- '\b(install¦blacklist)\h+'"${l_mod_chk_name//-/_}"'\b') if ! lsmod ¦ grep "$l_mod_chk_name" &> /dev/null; then a_output+=(" - kernel module: \"$l_mod_name\" is not loaded") else a_output2+=(" - kernel module: \"$l_mod_name\" is loaded") fi if grep -Pq -- '\binstall\h+'"${l_mod_chk_name//- /_}"'\h+(\/usr)?\/bin\/(true¦false)\b' <<< "${a_showconfig[*]}"; then a_output+=(" - kernel module: \"$l_mod_name\" is not loadable") else a_output2+=(" - kernel module: \"$l_mod_name\" is loadable") fi if grep -Pq -- '\bblacklist\h+'"${l_mod_chk_name//-/_}"'\b' <<< "${a_showconfig[*]}"; then a_output+=(" - kernel module: \"$l_mod_name\" is deny listed") else a_output2+=(" - kernel module: \"$l_mod_name\" is not deny listed") fi } for l_mod_base_directory in $l_mod_path; do if [ -d "$l_mod_base_directory/${l_mod_name/-/\/}" ] && [ -n "$(ls -A "$l_mod_base_directory/${l_mod_name/-/\/}")" ]; then a_output3+=(" - \"$l_mod_base_directory\"") l_mod_chk_name="$l_mod_name" [[ "$l_mod_name" =~ overlay ]] && l_mod_chk_name="${l_mod_name::-2}" [ "$l_dl" != "y" ] && f_module_chk else a_output+=(" - kernel module: \"$l_mod_name\" doesn't exist in \"$l_mod_base_directory\"") fi done [ "${#a_output3[@]}" -gt 0 ] && printf '%s\n' "" " -- INFO --" " - module: \"$l_mod_name\" exists in:" "${a_output3[@]}" if [ "${#a_output2[@]}" -le 0 ]; then printf '%s\n' "" "- Audit Result:" " ** PASS **" "${a_output[@]}" else printf '%s\n' "" "- Audit Result:" " ** FAIL **" " - Reason(s) for audit failure:" "${a_output2[@]}" [ "${#a_output[@]}" -gt 0 ] && printf '%s\n' "- Correctly set:" "${a_output[@]}" fi } | #!/usr/bin/env bash # [1-10] Auditoria - Verificação de módulos do kernel relacionados a sistemas de arquivos echo "[1 - 10] Módulos do kernel - FileSystem" echo -e "\n[1] Verifique se o módulo do kernel do CRAMFS não está disponível" (modinfo cramfs &>/dev/null && modprobe --showconfig ¦ grep -Pq '\b(install¦blacklist)\h+cramfs\b' && ! lsmod ¦ grep -q cramfs) ¦¦ (! modinfo cramfs &>/dev/null) && echo "✅ APROVADO" ¦¦ echo "⚠️ REPROVADO" echo -e "\n[2] Verifique se o módulo do kernel do Freevxfs não está disponível" (modinfo freevxfs &>/dev/null && modprobe --showconfig ¦ grep -Pq '\b(install¦blacklist)\h+freevxfs\b' && ! lsmod ¦ grep -q freevxfs) ¦¦ (! modinfo freevxfs &>/dev/null) && echo "✅ APROVADO" ¦¦ echo "⚠️ REPROVADO" echo -e "\n[3] Verifique se o módulo do kernel do HFS não está disponível" (modinfo hfs &>/dev/null && modprobe --showconfig ¦ grep -Pq '\b(install¦blacklist)\h+hfs\b' && ! lsmod ¦ grep -q hfs) ¦¦ (! modinfo hfs &>/dev/null) && echo "✅ APROVADO" ¦¦ echo "⚠️ REPROVADO" echo -e "\n[4] Verifique se o módulo do kernel do HFSPlus não está disponível" (modinfo hfsplus &>/dev/null && modprobe --showconfig ¦ grep -Pq '\b(install¦blacklist)\h+hfsplus\b' && ! lsmod ¦ grep -q hfsplus) ¦¦ (! modinfo hfsplus &>/dev/null) && echo "✅ APROVADO" ¦¦ echo "⚠️ REPROVADO" echo -e "\n[5] Verifique se o módulo do kernel do JFFS2 não está disponível" (modinfo jffs2 &>/dev/null && modprobe --showconfig ¦ grep -Pq '\b(install¦blacklist)\h+jffs2\b' && ! lsmod ¦ grep -q jffs2) ¦¦ (! modinfo jffs2 &>/dev/null) && echo "✅ APROVADO" ¦¦ echo "⚠️ REPROVADO" echo -e "\n[6] Verifique se o módulo do kernel do OverlayFS não está disponível" (modinfo overlay &>/dev/null && modprobe --showconfig ¦ grep -Pq '\b(install¦blacklist)\h+overlay\b' && ! lsmod ¦ grep -q overlay) ¦¦ (! modinfo overlay &>/dev/null) && echo "✅ APROVADO" ¦¦ echo "⚠️ REPROVADO" echo -e "\n[7] Verifique se o módulo do kernel do SquashFS não está disponível" (modinfo squashfs &>/dev/null && modprobe --showconfig ¦ grep -Pq '\b(install¦blacklist)\h+squashfs\b' && ! lsmod ¦ grep -q squashfs) ¦¦ (! modinfo squashfs &>/dev/null) && echo "✅ APROVADO" ¦¦ echo "⚠️ REPROVADO" echo -e "\n[8] Verifique se o módulo do kernel do UDF não está disponível" (modinfo udf &>/dev/null && modprobe --showconfig ¦ grep -Pq '\b(install¦blacklist)\h+udf\b' && ! lsmod ¦ grep -q udf) ¦¦ (! modinfo udf &>/dev/null) && echo "✅ APROVADO" ¦¦ echo "⚠️ REPROVADO" echo -e "\n[9] Verifique se o módulo do kernel de armazenamento USB está desativado" (modinfo usb-storage &>/dev/null && modprobe --showconfig ¦ grep -Pq '\b(install¦blacklist)\h+usb_storage\b' && ! lsmod ¦ grep -q usb_storage) ¦¦ (! modinfo usb-storage &>/dev/null) && echo "✅ APROVADO" ¦¦ echo "⚠️ REPROVADO" echo -e "\n[10] Verifique manualmente se outros módulos de sistemas de arquivos não utilizados estão desabilitados" echo -e "\n❗ REVISÃO MANUAL NECESSÁRIA – Verifique módulos como afs, ceph, cifs, exfat, fat, fscache, fuse, gfs2." | Run the following script to unload and disable the hfs module: - IF - the hfs kernel module is available in ANY installed kernel: • Create a file ending in .conf with install hfs /bin/false in the /etc/modprobe.d/ directory • Create a file ending in .conf with blacklist hfs in the /etc/modprobe.d/ directory • Run modprobe -r hfs 2>/dev/null; rmmod hfs 2>/dev/null to remove hfs from the kernel - IF - the hfs kernel module is not available on the system, or pre-compiled into the kernel, no remediation is necessary #!/usr/bin/env bash { a_output2=() a_output3=() l_dl="" l_mod_name="hfs" l_mod_type="fs" l_mod_path="$(readlink -f /lib/modules/**/kernel/$l_mod_type ¦ sort -u)" f_module_fix() { l_dl="y" a_showconfig=() while IFS= read -r l_showconfig; do a_showconfig+=("$l_showconfig") done < <(modprobe --showconfig ¦ grep -P -- '\b(install¦blacklist)\h+'"${l_mod_chk_name//-/_}"'\b') if lsmod ¦ grep "$l_mod_chk_name" &> /dev/null; then a_output2+=(" - unloading kernel module: \"$l_mod_name\"") modprobe -r "$l_mod_chk_name" 2>/dev/null; rmmod "$l_mod_name" 2>/dev/null fi if ! grep -Pq -- '\binstall\h+'"${l_mod_chk_name//- /_}"'\h+(\/usr)?\/bin\/(true¦false)\b' <<< "${a_showconfig[*]}"; then a_output2+=(" - setting kernel module: \"$l_mod_name\" to \"$(readlink -f /bin/false)\"") printf '%s\n' "install $l_mod_chk_name $(readlink -f /bin/false)" >> /etc/modprobe.d/"$l_mod_name".conf fi if ! grep -Pq -- '\bblacklist\h+'"${l_mod_chk_name//-/_}"'\b' <<< "${a_showconfig[*]}"; then a_output2+=(" - denylisting kernel module: \"$l_mod_name\"") printf '%s\n' "blacklist $l_mod_chk_name" >> /etc/modprobe.d/"$l_mod_name".conf fi } for l_mod_base_directory in $l_mod_path; do # Check if the module exists on the system if [ -d "$l_mod_base_directory/${l_mod_name/-/\/}" ] && [ -n "$(ls -A "$l_mod_base_directory/${l_mod_name/-/\/}")" ]; then a_output3+=(" - \"$l_mod_base_directory\"") l_mod_chk_name="$l_mod_name" [[ "$l_mod_name" =~ overlay ]] && l_mod_chk_name="${l_mod_name::-2}" [ "$l_dl" != "y" ] && f_module_fix else printf '%s\n' " - kernel module: \"$l_mod_name\" doesn't exist in \"$l_mod_base_directory\"" fi done [ "${#a_output3[@]}" -gt 0 ] && printf '%s\n' "" " -- INFO --" " - module: \"$l_mod_name\" exists in:" "${a_output3[@]}" [ "${#a_output2[@]}" -gt 0 ] && printf '%s\n' "" "${a_output2[@]}" ¦¦ printf '%s\n' "" " - No changes needed" printf '%s\n' "" " - remediation of kernel module: \"$l_mod_name\" complete" "" } | #!/usr/bin/env bash echo "[1 - 9] Remediação de módulos do kernel de sistemas de arquivos" MODULOS=("cramfs" "freevxfs" "hfs" "hfsplus" "jffs2" "overlay" "squashfs" "udf" "usb-storage") for mod in "${MODULOS[@]}"; do echo "[$mod] Aplicando remediação" if modinfo "$mod" &>/dev/null; then # Criar regra para bloquear carregamento CONF="/etc/modprobe.d/${mod}.conf" if ! grep -q "install $mod /bin/true" "$CONF" 2>/dev/null; then cp "$CONF" "$CONF.bak_$(date +%F_%H%M)" 2>/dev/null echo "install $mod /bin/true" > "$CONF" fi # Remover se estiver carregado lsmod ¦ grep -q "$mod" && rmmod "$mod" 2>/dev/null echo " ✅ Remediado" else echo " ✅ Módulo não existe no kernel" fi done | Alta | No relevant impact, filesystem obsolete.
Ensure hfsplus kernel module is not available | The hfsplus filesystem type is a hierarchical filesystem designed to replace hfs that allows you to mount Mac OS filesystems. | Light | 4 | Ensure hfsplus kernel module is not available | Removing support for unneeded filesystem types reduces the local attack surface of the system. If this filesystem type is not needed, disable it. | Run the following script to verify: - IF - the hfsplus kernel module is available in ANY installed kernel, verify: • An entry including /bin/true or /bin/false exists in a file within the /etc/modprobe.d/ directory • The module is deny listed in a file within the /etc/modprobe.d/ directory • The module is not loaded in the running kernel - IF - the hfsplus kernel module is not available on the system, or pre-compiled into the kernel, no additional configuration is necessary #!/usr/bin/env bash { a_output=() a_output2=() a_output3=() l_dl="" l_mod_name="hfsplus" l_mod_type="fs" l_mod_path="$(readlink -f /lib/modules/**/kernel/$l_mod_type ¦ sort -u)" f_module_chk() { l_dl="y" a_showconfig=() while IFS= read -r l_showconfig; do a_showconfig+=("$l_showconfig") done < <(modprobe --showconfig ¦ grep -P -- '\b(install¦blacklist)\h+'"${l_mod_chk_name//-/_}"'\b') if ! lsmod ¦ grep "$l_mod_chk_name" &> /dev/null; then a_output+=(" - kernel module: \"$l_mod_name\" is not loaded") else a_output2+=(" - kernel module: \"$l_mod_name\" is loaded") fi if grep -Pq -- '\binstall\h+'"${l_mod_chk_name//- /_}"'\h+(\/usr)?\/bin\/(true¦false)\b' <<< "${a_showconfig[*]}"; then a_output+=(" - kernel module: \"$l_mod_name\" is not loadable") else a_output2+=(" - kernel module: \"$l_mod_name\" is loadable") fi if grep -Pq -- '\bblacklist\h+'"${l_mod_chk_name//-/_}"'\b' <<< "${a_showconfig[*]}"; then a_output+=(" - kernel module: \"$l_mod_name\" is deny listed") else a_output2+=(" - kernel module: \"$l_mod_name\" is not deny listed") fi } for l_mod_base_directory in $l_mod_path; do if [ -d "$l_mod_base_directory/${l_mod_name/-/\/}" ] && [ -n "$(ls -A "$l_mod_base_directory/${l_mod_name/-/\/}")" ]; then a_output3+=(" - \"$l_mod_base_directory\"") l_mod_chk_name="$l_mod_name" [[ "$l_mod_name" =~ overlay ]] && l_mod_chk_name="${l_mod_name::-2}" [ "$l_dl" != "y" ] && f_module_chk else a_output+=(" - kernel module: \"$l_mod_name\" doesn't exist in \"$l_mod_base_directory\"") fi done [ "${#a_output3[@]}" -gt 0 ] && printf '%s\n' "" " -- INFO --" " - module: \"$l_mod_name\" exists in:" "${a_output3[@]}" if [ "${#a_output2[@]}" -le 0 ]; then printf '%s\n' "" "- Audit Result:" " ** PASS **" "${a_output[@]}" else printf '%s\n' "" "- Audit Result:" " ** FAIL **" " - Reason(s) for audit failure:" "${a_output2[@]}" [ "${#a_output[@]}" -gt 0 ] && printf '%s\n' "- Correctly set:" "${a_output[@]}" fi } | #!/usr/bin/env bash # [1-10] Auditoria - Verificação de módulos do kernel relacionados a sistemas de arquivos echo "[1 - 10] Módulos do kernel - FileSystem" echo -e "\n[1] Verifique se o módulo do kernel do CRAMFS não está disponível" (modinfo cramfs &>/dev/null && modprobe --showconfig ¦ grep -Pq '\b(install¦blacklist)\h+cramfs\b' && ! lsmod ¦ grep -q cramfs) ¦¦ (! modinfo cramfs &>/dev/null) && echo "✅ APROVADO" ¦¦ echo "⚠️ REPROVADO" echo -e "\n[2] Verifique se o módulo do kernel do Freevxfs não está disponível" (modinfo freevxfs &>/dev/null && modprobe --showconfig ¦ grep -Pq '\b(install¦blacklist)\h+freevxfs\b' && ! lsmod ¦ grep -q freevxfs) ¦¦ (! modinfo freevxfs &>/dev/null) && echo "✅ APROVADO" ¦¦ echo "⚠️ REPROVADO" echo -e "\n[3] Verifique se o módulo do kernel do HFS não está disponível" (modinfo hfs &>/dev/null && modprobe --showconfig ¦ grep -Pq '\b(install¦blacklist)\h+hfs\b' && ! lsmod ¦ grep -q hfs) ¦¦ (! modinfo hfs &>/dev/null) && echo "✅ APROVADO" ¦¦ echo "⚠️ REPROVADO" echo -e "\n[4] Verifique se o módulo do kernel do HFSPlus não está disponível" (modinfo hfsplus &>/dev/null && modprobe --showconfig ¦ grep -Pq '\b(install¦blacklist)\h+hfsplus\b' && ! lsmod ¦ grep -q hfsplus) ¦¦ (! modinfo hfsplus &>/dev/null) && echo "✅ APROVADO" ¦¦ echo "⚠️ REPROVADO" echo -e "\n[5] Verifique se o módulo do kernel do JFFS2 não está disponível" (modinfo jffs2 &>/dev/null && modprobe --showconfig ¦ grep -Pq '\b(install¦blacklist)\h+jffs2\b' && ! lsmod ¦ grep -q jffs2) ¦¦ (! modinfo jffs2 &>/dev/null) && echo "✅ APROVADO" ¦¦ echo "⚠️ REPROVADO" echo -e "\n[6] Verifique se o módulo do kernel do OverlayFS não está disponível" (modinfo overlay &>/dev/null && modprobe --showconfig ¦ grep -Pq '\b(install¦blacklist)\h+overlay\b' && ! lsmod ¦ grep -q overlay) ¦¦ (! modinfo overlay &>/dev/null) && echo "✅ APROVADO" ¦¦ echo "⚠️ REPROVADO" echo -e "\n[7] Verifique se o módulo do kernel do SquashFS não está disponível" (modinfo squashfs &>/dev/null && modprobe --showconfig ¦ grep -Pq '\b(install¦blacklist)\h+squashfs\b' && ! lsmod ¦ grep -q squashfs) ¦¦ (! modinfo squashfs &>/dev/null) && echo "✅ APROVADO" ¦¦ echo "⚠️ REPROVADO" echo -e "\n[8] Verifique se o módulo do kernel do UDF não está disponível" (modinfo udf &>/dev/null && modprobe --showconfig ¦ grep -Pq '\b(install¦blacklist)\h+udf\b' && ! lsmod ¦ grep -q udf) ¦¦ (! modinfo udf &>/dev/null) && echo "✅ APROVADO" ¦¦ echo "⚠️ REPROVADO" echo -e "\n[9] Verifique se o módulo do kernel de armazenamento USB está desativado" (modinfo usb-storage &>/dev/null && modprobe --showconfig ¦ grep -Pq '\b(install¦blacklist)\h+usb_storage\b' && ! lsmod ¦ grep -q usb_storage) ¦¦ (! modinfo usb-storage &>/dev/null) && echo "✅ APROVADO" ¦¦ echo "⚠️ REPROVADO" echo -e "\n[10] Verifique manualmente se outros módulos de sistemas de arquivos não utilizados estão desabilitados" echo -e "\n❗ REVISÃO MANUAL NECESSÁRIA – Verifique módulos como afs, ceph, cifs, exfat, fat, fscache, fuse, gfs2." | Run the following script to unload and disable the hfsplus module: - IF - the hfsplus kernel module is available in ANY installed kernel: • Create a file ending in .conf with install hfsplus /bin/false in the /etc/modprobe.d/ directory • Create a file ending in .conf with blacklist hfsplus in the /etc/modprobe.d/ directory • Run modprobe -r hfsplus 2>/dev/null; rmmod hfsplus 2>/dev/null to remove hfsplus from the kernel - IF - the hfsplus kernel module is not available on the system, or pre-compiled into the kernel, no remediation is necessary #!/usr/bin/env bash { a_output2=() a_output3=() l_dl="" l_mod_name="hfsplus" l_mod_type="fs" l_mod_path="$(readlink -f /lib/modules/**/kernel/$l_mod_type ¦ sort -u)" f_module_fix() { l_dl="y" a_showconfig=() while IFS= read -r l_showconfig; do a_showconfig+=("$l_showconfig") done < <(modprobe --showconfig ¦ grep -P -- '\b(install¦blacklist)\h+'"${l_mod_chk_name//-/_}"'\b') if lsmod ¦ grep "$l_mod_chk_name" &> /dev/null; then a_output2+=(" - unloading kernel module: \"$l_mod_name\"") modprobe -r "$l_mod_chk_name" 2>/dev/null; rmmod "$l_mod_name" 2>/dev/null fi if ! grep -Pq -- '\binstall\h+'"${l_mod_chk_name//- /_}"'\h+(\/usr)?\/bin\/(true¦false)\b' <<< "${a_showconfig[*]}"; then a_output2+=(" - setting kernel module: \"$l_mod_name\" to \"$(readlink -f /bin/false)\"") printf '%s\n' "install $l_mod_chk_name $(readlink -f /bin/false)" >> /etc/modprobe.d/"$l_mod_name".conf fi if ! grep -Pq -- '\bblacklist\h+'"${l_mod_chk_name//-/_}"'\b' <<< "${a_showconfig[*]}"; then a_output2+=(" - denylisting kernel module: \"$l_mod_name\"") printf '%s\n' "blacklist $l_mod_chk_name" >> /etc/modprobe.d/"$l_mod_name".conf fi } for l_mod_base_directory in $l_mod_path; do # Check if the module exists on the system if [ -d "$l_mod_base_directory/${l_mod_name/-/\/}" ] && [ -n "$(ls -A "$l_mod_base_directory/${l_mod_name/-/\/}")" ]; then a_output3+=(" - \"$l_mod_base_directory\"") l_mod_chk_name="$l_mod_name" [[ "$l_mod_name" =~ overlay ]] && l_mod_chk_name="${l_mod_name::-2}" [ "$l_dl" != "y" ] && f_module_fix else printf '%s\n' " - kernel module: \"$l_mod_name\" doesn't exist in \"$l_mod_base_directory\"" fi done [ "${#a_output3[@]}" -gt 0 ] && printf '%s\n' "" " -- INFO --" " - module: \"$l_mod_name\" exists in:" "${a_output3[@]}" [ "${#a_output2[@]}" -gt 0 ] && printf '%s\n' "" "${a_output2[@]}" ¦¦ printf '%s\n' "" " - No changes needed" printf '%s\n' "" " - remediation of kernel module: \"$l_mod_name\" complete" "" } | #!/usr/bin/env bash echo "[1 - 9] Remediação de módulos do kernel de sistemas de arquivos" MODULOS=("cramfs" "freevxfs" "hfs" "hfsplus" "jffs2" "overlay" "squashfs" "udf" "usb-storage") for mod in "${MODULOS[@]}"; do echo "[$mod] Aplicando remediação" if modinfo "$mod" &>/dev/null; then # Criar regra para bloquear carregamento CONF="/etc/modprobe.d/${mod}.conf" if ! grep -q "install $mod /bin/true" "$CONF" 2>/dev/null; then cp "$CONF" "$CONF.bak_$(date +%F_%H%M)" 2>/dev/null echo "install $mod /bin/true" > "$CONF" fi # Remover se estiver carregado lsmod ¦ grep -q "$mod" && rmmod "$mod" 2>/dev/null echo " ✅ Remediado" else echo " ✅ Módulo não existe no kernel" fi done | Alta | No relevant impact, filesystem obsolete.
Ensure jffs2 kernel module is not available | The jffs2 (journaling flash filesystem 2) filesystem type is a log-structured filesystem used in flash memory devices. | Light | 5 | Ensure jffs2 kernel module is not available | Removing support for unneeded filesystem types reduces the local attack surface of the system. If this filesystem type is not needed, disable it. | Run the following script to verify: - IF - the jffs2 kernel module is available in ANY installed kernel, verify: • An entry including /bin/true or /bin/false exists in a file within the /etc/modprobe.d/ directory • The module is deny listed in a file within the /etc/modprobe.d/ directory • The module is not loaded in the running kernel - IF - the jffs2 kernel module is not available on the system, or pre-compiled into the kernel, no additional configuration is necessary #!/usr/bin/env bash { a_output=() a_output2=() a_output3=() l_dl="" l_mod_name="jffs2" l_mod_type="fs" l_mod_path="$(readlink -f /lib/modules/**/kernel/$l_mod_type ¦ sort -u)" f_module_chk() { l_dl="y" a_showconfig=() while IFS= read -r l_showconfig; do a_showconfig+=("$l_showconfig") done < <(modprobe --showconfig ¦ grep -P -- '\b(install¦blacklist)\h+'"${l_mod_chk_name//-/_}"'\b') if ! lsmod ¦ grep "$l_mod_chk_name" &> /dev/null; then a_output+=(" - kernel module: \"$l_mod_name\" is not loaded") else a_output2+=(" - kernel module: \"$l_mod_name\" is loaded") fi if grep -Pq -- '\binstall\h+'"${l_mod_chk_name//- /_}"'\h+(\/usr)?\/bin\/(true¦false)\b' <<< "${a_showconfig[*]}"; then a_output+=(" - kernel module: \"$l_mod_name\" is not loadable") else a_output2+=(" - kernel module: \"$l_mod_name\" is loadable") fi if grep -Pq -- '\bblacklist\h+'"${l_mod_chk_name//-/_}"'\b' <<< "${a_showconfig[*]}"; then a_output+=(" - kernel module: \"$l_mod_name\" is deny listed") else a_output2+=(" - kernel module: \"$l_mod_name\" is not deny listed") fi } for l_mod_base_directory in $l_mod_path; do if [ -d "$l_mod_base_directory/${l_mod_name/-/\/}" ] && [ -n "$(ls -A "$l_mod_base_directory/${l_mod_name/-/\/}")" ]; then a_output3+=(" - \"$l_mod_base_directory\"") l_mod_chk_name="$l_mod_name" [[ "$l_mod_name" =~ overlay ]] && l_mod_chk_name="${l_mod_name::-2}" [ "$l_dl" != "y" ] && f_module_chk else a_output+=(" - kernel module: \"$l_mod_name\" doesn't exist in \"$l_mod_base_directory\"") fi done [ "${#a_output3[@]}" -gt 0 ] && printf '%s\n' "" " -- INFO --" " - module: \"$l_mod_name\" exists in:" "${a_output3[@]}" if [ "${#a_output2[@]}" -le 0 ]; then printf '%s\n' "" "- Audit Result:" " ** PASS **" "${a_output[@]}" else printf '%s\n' "" "- Audit Result:" " ** FAIL **" " - Reason(s) for audit failure:" "${a_output2[@]}" [ "${#a_output[@]}" -gt 0 ] && printf '%s\n' "- Correctly set:" "${a_output[@]}" fi } | #!/usr/bin/env bash # [1-10] Auditoria - Verificação de módulos do kernel relacionados a sistemas de arquivos echo "[1 - 10] Módulos do kernel - FileSystem" echo -e "\n[1] Verifique se o módulo do kernel do CRAMFS não está disponível" (modinfo cramfs &>/dev/null && modprobe --showconfig ¦ grep -Pq '\b(install¦blacklist)\h+cramfs\b' && ! lsmod ¦ grep -q cramfs) ¦¦ (! modinfo cramfs &>/dev/null) && echo "✅ APROVADO" ¦¦ echo "⚠️ REPROVADO" echo -e "\n[2] Verifique se o módulo do kernel do Freevxfs não está disponível" (modinfo freevxfs &>/dev/null && modprobe --showconfig ¦ grep -Pq '\b(install¦blacklist)\h+freevxfs\b' && ! lsmod ¦ grep -q freevxfs) ¦¦ (! modinfo freevxfs &>/dev/null) && echo "✅ APROVADO" ¦¦ echo "⚠️ REPROVADO" echo -e "\n[3] Verifique se o módulo do kernel do HFS não está disponível" (modinfo hfs &>/dev/null && modprobe --showconfig ¦ grep -Pq '\b(install¦blacklist)\h+hfs\b' && ! lsmod ¦ grep -q hfs) ¦¦ (! modinfo hfs &>/dev/null) && echo "✅ APROVADO" ¦¦ echo "⚠️ REPROVADO" echo -e "\n[4] Verifique se o módulo do kernel do HFSPlus não está disponível" (modinfo hfsplus &>/dev/null && modprobe --showconfig ¦ grep -Pq '\b(install¦blacklist)\h+hfsplus\b' && ! lsmod ¦ grep -q hfsplus) ¦¦ (! modinfo hfsplus &>/dev/null) && echo "✅ APROVADO" ¦¦ echo "⚠️ REPROVADO" echo -e "\n[5] Verifique se o módulo do kernel do JFFS2 não está disponível" (modinfo jffs2 &>/dev/null && modprobe --showconfig ¦ grep -Pq '\b(install¦blacklist)\h+jffs2\b' && ! lsmod ¦ grep -q jffs2) ¦¦ (! modinfo jffs2 &>/dev/null) && echo "✅ APROVADO" ¦¦ echo "⚠️ REPROVADO" echo -e "\n[6] Verifique se o módulo do kernel do OverlayFS não está disponível" (modinfo overlay &>/dev/null && modprobe --showconfig ¦ grep -Pq '\b(install¦blacklist)\h+overlay\b' && ! lsmod ¦ grep -q overlay) ¦¦ (! modinfo overlay &>/dev/null) && echo "✅ APROVADO" ¦¦ echo "⚠️ REPROVADO" echo -e "\n[7] Verifique se o módulo do kernel do SquashFS não está disponível" (modinfo squashfs &>/dev/null && modprobe --showconfig ¦ grep -Pq '\b(install¦blacklist)\h+squashfs\b' && ! lsmod ¦ grep -q squashfs) ¦¦ (! modinfo squashfs &>/dev/null) && echo "✅ APROVADO" ¦¦ echo "⚠️ REPROVADO" echo -e "\n[8] Verifique se o módulo do kernel do UDF não está disponível" (modinfo udf &>/dev/null && modprobe --showconfig ¦ grep -Pq '\b(install¦blacklist)\h+udf\b' && ! lsmod ¦ grep -q udf) ¦¦ (! modinfo udf &>/dev/null) && echo "✅ APROVADO" ¦¦ echo "⚠️ REPROVADO" echo -e "\n[9] Verifique se o módulo do kernel de armazenamento USB está desativado" (modinfo usb-storage &>/dev/null && modprobe --showconfig ¦ grep -Pq '\b(install¦blacklist)\h+usb_storage\b' && ! lsmod ¦ grep -q usb_storage) ¦¦ (! modinfo usb-storage &>/dev/null) && echo "✅ APROVADO" ¦¦ echo "⚠️ REPROVADO" echo -e "\n[10] Verifique manualmente se outros módulos de sistemas de arquivos não utilizados estão desabilitados" echo -e "\n❗ REVISÃO MANUAL NECESSÁRIA – Verifique módulos como afs, ceph, cifs, exfat, fat, fscache, fuse, gfs2." | Run the following script to unload and disable the jffs2 module: - IF - the jffs2 kernel module is available in ANY installed kernel: • Create a file ending in .conf with install jffs2 /bin/false in the /etc/modprobe.d/ directory • Create a file ending in .conf with blacklist jffs2 in the /etc/modprobe.d/ directory • Run modprobe -r jffs2 2>/dev/null; rmmod jffs2 2>/dev/null to remove jffs2 from the kernel - IF - the jffs2 kernel module is not available on the system, or pre-compiled into the kernel, no remediation is necessary #!/usr/bin/env bash { a_output2=() a_output3=() l_dl="" l_mod_name="jffs2" l_mod_type="fs" l_mod_path="$(readlink -f /lib/modules/**/kernel/$l_mod_type ¦ sort -u)" f_module_fix() { l_dl="y" a_showconfig=() while IFS= read -r l_showconfig; do a_showconfig+=("$l_showconfig") done < <(modprobe --showconfig ¦ grep -P -- '\b(install¦blacklist)\h+'"${l_mod_chk_name//-/_}"'\b') if lsmod ¦ grep "$l_mod_chk_name" &> /dev/null; then a_output2+=(" - unloading kernel module: \"$l_mod_name\"") modprobe -r "$l_mod_chk_name" 2>/dev/null; rmmod "$l_mod_name" 2>/dev/null fi if ! grep -Pq -- '\binstall\h+'"${l_mod_chk_name//- /_}"'\h+(\/usr)?\/bin\/(true¦false)\b' <<< "${a_showconfig[*]}"; then a_output2+=(" - setting kernel module: \"$l_mod_name\" to \"$(readlink -f /bin/false)\"") printf '%s\n' "install $l_mod_chk_name $(readlink -f /bin/false)" >> /etc/modprobe.d/"$l_mod_name".conf fi if ! grep -Pq -- '\bblacklist\h+'"${l_mod_chk_name//-/_}"'\b' <<< "${a_showconfig[*]}"; then a_output2+=(" - denylisting kernel module: \"$l_mod_name\"") printf '%s\n' "blacklist $l_mod_chk_name" >> /etc/modprobe.d/"$l_mod_name".conf fi } for l_mod_base_directory in $l_mod_path; do # Check if the module exists on the system if [ -d "$l_mod_base_directory/${l_mod_name/-/\/}" ] && [ -n "$(ls -A "$l_mod_base_directory/${l_mod_name/-/\/}")" ]; then a_output3+=(" - \"$l_mod_base_directory\"") l_mod_chk_name="$l_mod_name" [[ "$l_mod_name" =~ overlay ]] && l_mod_chk_name="${l_mod_name::-2}" [ "$l_dl" != "y" ] && f_module_fix else printf '%s\n' " - kernel module: \"$l_mod_name\" doesn't exist in \"$l_mod_base_directory\"" fi done [ "${#a_output3[@]}" -gt 0 ] && printf '%s\n' "" " -- INFO --" " - module: \"$l_mod_name\" exists in:" "${a_output3[@]}" [ "${#a_output2[@]}" -gt 0 ] && printf '%s\n' "" "${a_output2[@]}" ¦¦ printf '%s\n' "" " - No changes needed" printf '%s\n' "" " - remediation of kernel module: \"$l_mod_name\" complete" "" } | #!/usr/bin/env bash echo "[1 - 9] Remediação de módulos do kernel de sistemas de arquivos" MODULOS=("cramfs" "freevxfs" "hfs" "hfsplus" "jffs2" "overlay" "squashfs" "udf" "usb-storage") for mod in "${MODULOS[@]}"; do echo "[$mod] Aplicando remediação" if modinfo "$mod" &>/dev/null; then # Criar regra para bloquear carregamento CONF="/etc/modprobe.d/${mod}.conf" if ! grep -q "install $mod /bin/true" "$CONF" 2>/dev/null; then cp "$CONF" "$CONF.bak_$(date +%F_%H%M)" 2>/dev/null echo "install $mod /bin/true" > "$CONF" fi # Remover se estiver carregado lsmod ¦ grep -q "$mod" && rmmod "$mod" 2>/dev/null echo " ✅ Remediado" else echo " ✅ Módulo não existe no kernel" fi done | Alta | No relevant impact, filesystem obsolete.
Ensure overlayfs kernel module is not available | overlayfs is a Linux filesystem that layers multiple filesystems to create a single unified view which allows a user to "merge" several mount points into a unified filesystem. | Full | 6 | Ensure overlayfs kernel module is not available | The overlayfs has known CVE's: CVE-2023-32629, CVE-2023-2640, CVE-2023- 0386. Disabling the overlayfs reduces the local attack surface by removing support for unnecessary filesystem types and mitigates potential risks associated with unauthorized execution of setuid files, enhancing the overall system security. | Run the following script to verify: - IF - the overlayfs kernel module is available in ANY installed kernel, verify: • An entry including /bin/true or /bin/false exists in a file within the /etc/modprobe.d/ directory • The module is deny listed in a file within the /etc/modprobe.d/ directory • The module is not loaded in the running kernel - IF - the overlayfs kernel module is not available on the system, or pre-compiled into the kernel, no additional configuration is necessary #!/usr/bin/env bash { a_output=() a_output2=() a_output3=() l_dl="" l_mod_name="overlayfs" l_mod_type="fs" l_mod_path="$(readlink -f /lib/modules/**/kernel/$l_mod_type ¦ sort -u)" f_module_chk() { l_dl="y" a_showconfig=() while IFS= read -r l_showconfig; do a_showconfig+=("$l_showconfig") done < <(modprobe --showconfig ¦ grep -P -- '\b(install¦blacklist)\h+'"${l_mod_chk_name//-/_}"'\b') if ! lsmod ¦ grep "$l_mod_chk_name" &> /dev/null; then a_output+=(" - kernel module: \"$l_mod_name\" is not loaded") else a_output2+=(" - kernel module: \"$l_mod_name\" is loaded") fi if grep -Pq -- '\binstall\h+'"${l_mod_chk_name//- /_}"'\h+(\/usr)?\/bin\/(true¦false)\b' <<< "${a_showconfig[*]}"; then a_output+=(" - kernel module: \"$l_mod_name\" is not loadable") else a_output2+=(" - kernel module: \"$l_mod_name\" is loadable") fi if grep -Pq -- '\bblacklist\h+'"${l_mod_chk_name//-/_}"'\b' <<< "${a_showconfig[*]}"; then a_output+=(" - kernel module: \"$l_mod_name\" is deny listed") else a_output2+=(" - kernel module: \"$l_mod_name\" is not deny listed") fi } for l_mod_base_directory in $l_mod_path; do if [ -d "$l_mod_base_directory/${l_mod_name/-/\/}" ] && [ -n "$(ls -A "$l_mod_base_directory/${l_mod_name/-/\/}")" ]; then a_output3+=(" - \"$l_mod_base_directory\"") l_mod_chk_name="$l_mod_name" [[ "$l_mod_name" =~ overlay ]] && l_mod_chk_name="${l_mod_name::-2}" [ "$l_dl" != "y" ] && f_module_chk else a_output+=(" - kernel module: \"$l_mod_name\" doesn't exist in \"$l_mod_base_directory\"") fi done [ "${#a_output3[@]}" -gt 0 ] && printf '%s\n' "" " -- INFO --" " - module: \"$l_mod_name\" exists in:" "${a_output3[@]}" if [ "${#a_output2[@]}" -le 0 ]; then printf '%s\n' "" "- Audit Result:" " ** PASS **" "${a_output[@]}" else printf '%s\n' "" "- Audit Result:" " ** FAIL **" " - Reason(s) for audit failure:" "${a_output2[@]}" [ "${#a_output[@]}" -gt 0 ] && printf '%s\n' "- Correctly set:" "${a_output[@]}" fi } | #!/usr/bin/env bash # [1-10] Auditoria - Verificação de módulos do kernel relacionados a sistemas de arquivos echo "[1 - 10] Módulos do kernel - FileSystem" echo -e "\n[1] Verifique se o módulo do kernel do CRAMFS não está disponível" (modinfo cramfs &>/dev/null && modprobe --showconfig ¦ grep -Pq '\b(install¦blacklist)\h+cramfs\b' && ! lsmod ¦ grep -q cramfs) ¦¦ (! modinfo cramfs &>/dev/null) && echo "✅ APROVADO" ¦¦ echo "⚠️ REPROVADO" echo -e "\n[2] Verifique se o módulo do kernel do Freevxfs não está disponível" (modinfo freevxfs &>/dev/null && modprobe --showconfig ¦ grep -Pq '\b(install¦blacklist)\h+freevxfs\b' && ! lsmod ¦ grep -q freevxfs) ¦¦ (! modinfo freevxfs &>/dev/null) && echo "✅ APROVADO" ¦¦ echo "⚠️ REPROVADO" echo -e "\n[3] Verifique se o módulo do kernel do HFS não está disponível" (modinfo hfs &>/dev/null && modprobe --showconfig ¦ grep -Pq '\b(install¦blacklist)\h+hfs\b' && ! lsmod ¦ grep -q hfs) ¦¦ (! modinfo hfs &>/dev/null) && echo "✅ APROVADO" ¦¦ echo "⚠️ REPROVADO" echo -e "\n[4] Verifique se o módulo do kernel do HFSPlus não está disponível" (modinfo hfsplus &>/dev/null && modprobe --showconfig ¦ grep -Pq '\b(install¦blacklist)\h+hfsplus\b' && ! lsmod ¦ grep -q hfsplus) ¦¦ (! modinfo hfsplus &>/dev/null) && echo "✅ APROVADO" ¦¦ echo "⚠️ REPROVADO" echo -e "\n[5] Verifique se o módulo do kernel do JFFS2 não está disponível" (modinfo jffs2 &>/dev/null && modprobe --showconfig ¦ grep -Pq '\b(install¦blacklist)\h+jffs2\b' && ! lsmod ¦ grep -q jffs2) ¦¦ (! modinfo jffs2 &>/dev/null) && echo "✅ APROVADO" ¦¦ echo "⚠️ REPROVADO" echo -e "\n[6] Verifique se o módulo do kernel do OverlayFS não está disponível" (modinfo overlay &>/dev/null && modprobe --showconfig ¦ grep -Pq '\b(install¦blacklist)\h+overlay\b' && ! lsmod ¦ grep -q overlay) ¦¦ (! modinfo overlay &>/dev/null) && echo "✅ APROVADO" ¦¦ echo "⚠️ REPROVADO" echo -e "\n[7] Verifique se o módulo do kernel do SquashFS não está disponível" (modinfo squashfs &>/dev/null && modprobe --showconfig ¦ grep -Pq '\b(install¦blacklist)\h+squashfs\b' && ! lsmod ¦ grep -q squashfs) ¦¦ (! modinfo squashfs &>/dev/null) && echo "✅ APROVADO" ¦¦ echo "⚠️ REPROVADO" echo -e "\n[8] Verifique se o módulo do kernel do UDF não está disponível" (modinfo udf &>/dev/null && modprobe --showconfig ¦ grep -Pq '\b(install¦blacklist)\h+udf\b' && ! lsmod ¦ grep -q udf) ¦¦ (! modinfo udf &>/dev/null) && echo "✅ APROVADO" ¦¦ echo "⚠️ REPROVADO" echo -e "\n[9] Verifique se o módulo do kernel de armazenamento USB está desativado" (modinfo usb-storage &>/dev/null && modprobe --showconfig ¦ grep -Pq '\b(install¦blacklist)\h+usb_storage\b' && ! lsmod ¦ grep -q usb_storage) ¦¦ (! modinfo usb-storage &>/dev/null) && echo "✅ APROVADO" ¦¦ echo "⚠️ REPROVADO" echo -e "\n[10] Verifique manualmente se outros módulos de sistemas de arquivos não utilizados estão desabilitados" echo -e "\n❗ REVISÃO MANUAL NECESSÁRIA – Verifique módulos como afs, ceph, cifs, exfat, fat, fscache, fuse, gfs2." | Run the following script to unload and disable the overlayfs module: - IF - the overlayfs kernel module is available in ANY installed kernel: • Create a file ending in .conf with install overlayfs /bin/false in the /etc/modprobe.d/ directory • Create a file ending in .conf with blacklist overlayfs in the /etc/modprobe.d/ directory • Run modprobe -r overlay 2>/dev/null; rmmod overlay 2>/dev/null to remove overlayfs from the kernel - IF - the overlayfs kernel module is not available on the system, or pre-compiled into the kernel, no remediation is necessary #!/usr/bin/env bash { a_output2=() a_output3=() l_dl="" l_mod_name="overlayfs" l_mod_type="fs" l_mod_path="$(readlink -f /lib/modules/**/kernel/$l_mod_type ¦ sort -u)" f_module_fix() { l_dl="y" a_showconfig=() while IFS= read -r l_showconfig; do a_showconfig+=("$l_showconfig") done < <(modprobe --showconfig ¦ grep -P -- '\b(install¦blacklist)\h+'"${l_mod_chk_name//-/_}"'\b') if lsmod ¦ grep "$l_mod_chk_name" &> /dev/null; then a_output2+=(" - unloading kernel module: \"$l_mod_name\"") modprobe -r "$l_mod_chk_name" 2>/dev/null; rmmod "$l_mod_name" 2>/dev/null fi if ! grep -Pq -- '\binstall\h+'"${l_mod_chk_name//- /_}"'\h+(\/usr)?\/bin\/(true¦false)\b' <<< "${a_showconfig[*]}"; then a_output2+=(" - setting kernel module: \"$l_mod_name\" to \"$(readlink -f /bin/false)\"") printf '%s\n' "install $l_mod_chk_name $(readlink -f /bin/false)" >> /etc/modprobe.d/"$l_mod_name".conf fi if ! grep -Pq -- '\bblacklist\h+'"${l_mod_chk_name//-/_}"'\b' <<< "${a_showconfig[*]}"; then a_output2+=(" - denylisting kernel module: \"$l_mod_name\"") printf '%s\n' "blacklist $l_mod_chk_name" >> /etc/modprobe.d/"$l_mod_name".conf fi } for l_mod_base_directory in $l_mod_path; do # Check if the module exists on the system if [ -d "$l_mod_base_directory/${l_mod_name/-/\/}" ] && [ -n "$(ls -A "$l_mod_base_directory/${l_mod_name/-/\/}")" ]; then a_output3+=(" - \"$l_mod_base_directory\"") l_mod_chk_name="$l_mod_name" [[ "$l_mod_name" =~ overlay ]] && l_mod_chk_name="${l_mod_name::-2}" [ "$l_dl" != "y" ] && f_module_fix else printf '%s\n' " - kernel module: \"$l_mod_name\" doesn't exist in \"$l_mod_base_directory\"" fi done [ "${#a_output3[@]}" -gt 0 ] && printf '%s\n' "" " -- INFO --" " - module: \"$l_mod_name\" exists in:" "${a_output3[@]}" [ "${#a_output2[@]}" -gt 0 ] && printf '%s\n' "" "${a_output2[@]}" ¦¦ printf '%s\n' "" " - No changes needed" printf '%s\n' "" " - remediation of kernel module: \"$l_mod_name\" complete" "" } | #!/usr/bin/env bash echo "[1 - 9] Remediação de módulos do kernel de sistemas de arquivos" MODULOS=("cramfs" "freevxfs" "hfs" "hfsplus" "jffs2" "overlay" "squashfs" "udf" "usb-storage") for mod in "${MODULOS[@]}"; do echo "[$mod] Aplicando remediação" if modinfo "$mod" &>/dev/null; then # Criar regra para bloquear carregamento CONF="/etc/modprobe.d/${mod}.conf" if ! grep -q "install $mod /bin/true" "$CONF" 2>/dev/null; then cp "$CONF" "$CONF.bak_$(date +%F_%H%M)" 2>/dev/null echo "install $mod /bin/true" > "$CONF" fi # Remover se estiver carregado lsmod ¦ grep -q "$mod" && rmmod "$mod" 2>/dev/null echo " ✅ Remediado" else echo " ✅ Módulo não existe no kernel" fi done | Média | Overlayfs might be required for containers.
Ensure squashfs kernel module is not available | The squashfs filesystem type is a compressed read-only Linux filesystem embedded in small footprint systems. A squashfs image can be used without having to first decompress the image. | Full | 7 | Ensure squashfs kernel module is not available | Removing support for unneeded filesystem types reduces the local attack surface of the system. If this filesystem type is not needed, disable it. | Run the following script to verify: - IF - the squashfs kernel module is available in ANY installed kernel, verify: • An entry including /bin/true or /bin/false exists in a file within the /etc/modprobe.d/ directory • The module is deny listed in a file within the /etc/modprobe.d/ directory • The module is not loaded in the running kernel - IF - the squashfs kernel module is not available on the system, or pre-compiled into the kernel, no additional configuration is necessary #!/usr/bin/env bash { a_output=() a_output2=() a_output3=() l_dl="" l_mod_name="squashfs" l_mod_type="fs" l_mod_path="$(readlink -f /lib/modules/**/kernel/$l_mod_type ¦ sort -u)" f_module_chk() { l_dl="y" a_showconfig=() while IFS= read -r l_showconfig; do a_showconfig+=("$l_showconfig") done < <(modprobe --showconfig ¦ grep -P -- '\b(install¦blacklist)\h+'"${l_mod_chk_name//-/_}"'\b') if ! lsmod ¦ grep "$l_mod_chk_name" &> /dev/null; then a_output+=(" - kernel module: \"$l_mod_name\" is not loaded") else a_output2+=(" - kernel module: \"$l_mod_name\" is loaded") fi if grep -Pq -- '\binstall\h+'"${l_mod_chk_name//- /_}"'\h+(\/usr)?\/bin\/(true¦false)\b' <<< "${a_showconfig[*]}"; then a_output+=(" - kernel module: \"$l_mod_name\" is not loadable") else a_output2+=(" - kernel module: \"$l_mod_name\" is loadable") fi if grep -Pq -- '\bblacklist\h+'"${l_mod_chk_name//-/_}"'\b' <<< "${a_showconfig[*]}"; then a_output+=(" - kernel module: \"$l_mod_name\" is deny listed") else a_output2+=(" - kernel module: \"$l_mod_name\" is not deny listed") fi } for l_mod_base_directory in $l_mod_path; do if [ -d "$l_mod_base_directory/${l_mod_name/-/\/}" ] && [ -n "$(ls -A "$l_mod_base_directory/${l_mod_name/-/\/}")" ]; then a_output3+=(" - \"$l_mod_base_directory\"") l_mod_chk_name="$l_mod_name" [[ "$l_mod_name" =~ overlay ]] && l_mod_chk_name="${l_mod_name::-2}" [ "$l_dl" != "y" ] && f_module_chk else a_output+=(" - kernel module: \"$l_mod_name\" doesn't exist in \"$l_mod_base_directory\"") fi done [ "${#a_output3[@]}" -gt 0 ] && printf '%s\n' "" " -- INFO --" " - module: \"$l_mod_name\" exists in:" "${a_output3[@]}" if [ "${#a_output2[@]}" -le 0 ]; then printf '%s\n' "" "- Audit Result:" " ** PASS **" "${a_output[@]}" else printf '%s\n' "" "- Audit Result:" " ** FAIL **" " - Reason(s) for audit failure:" "${a_output2[@]}" [ "${#a_output[@]}" -gt 0 ] && printf '%s\n' "- Correctly set:" "${a_output[@]}" fi } Note: On operating systems where squashfs is pre-build into the kernel: • This is considered an acceptable "passing" state • The kernel should not be re-compiled to remove squashfs • This audit will return a passing state with "module: "squashfs" doesn't exist in ..." | #!/usr/bin/env bash # [1-10] Auditoria - Verificação de módulos do kernel relacionados a sistemas de arquivos echo "[1 - 10] Módulos do kernel - FileSystem" echo -e "\n[1] Verifique se o módulo do kernel do CRAMFS não está disponível" (modinfo cramfs &>/dev/null && modprobe --showconfig ¦ grep -Pq '\b(install¦blacklist)\h+cramfs\b' && ! lsmod ¦ grep -q cramfs) ¦¦ (! modinfo cramfs &>/dev/null) && echo "✅ APROVADO" ¦¦ echo "⚠️ REPROVADO" echo -e "\n[2] Verifique se o módulo do kernel do Freevxfs não está disponível" (modinfo freevxfs &>/dev/null && modprobe --showconfig ¦ grep -Pq '\b(install¦blacklist)\h+freevxfs\b' && ! lsmod ¦ grep -q freevxfs) ¦¦ (! modinfo freevxfs &>/dev/null) && echo "✅ APROVADO" ¦¦ echo "⚠️ REPROVADO" echo -e "\n[3] Verifique se o módulo do kernel do HFS não está disponível" (modinfo hfs &>/dev/null && modprobe --showconfig ¦ grep -Pq '\b(install¦blacklist)\h+hfs\b' && ! lsmod ¦ grep -q hfs) ¦¦ (! modinfo hfs &>/dev/null) && echo "✅ APROVADO" ¦¦ echo "⚠️ REPROVADO" echo -e "\n[4] Verifique se o módulo do kernel do HFSPlus não está disponível" (modinfo hfsplus &>/dev/null && modprobe --showconfig ¦ grep -Pq '\b(install¦blacklist)\h+hfsplus\b' && ! lsmod ¦ grep -q hfsplus) ¦¦ (! modinfo hfsplus &>/dev/null) && echo "✅ APROVADO" ¦¦ echo "⚠️ REPROVADO" echo -e "\n[5] Verifique se o módulo do kernel do JFFS2 não está disponível" (modinfo jffs2 &>/dev/null && modprobe --showconfig ¦ grep -Pq '\b(install¦blacklist)\h+jffs2\b' && ! lsmod ¦ grep -q jffs2) ¦¦ (! modinfo jffs2 &>/dev/null) && echo "✅ APROVADO" ¦¦ echo "⚠️ REPROVADO" echo -e "\n[6] Verifique se o módulo do kernel do OverlayFS não está disponível" (modinfo overlay &>/dev/null && modprobe --showconfig ¦ grep -Pq '\b(install¦blacklist)\h+overlay\b' && ! lsmod ¦ grep -q overlay) ¦¦ (! modinfo overlay &>/dev/null) && echo "✅ APROVADO" ¦¦ echo "⚠️ REPROVADO" echo -e "\n[7] Verifique se o módulo do kernel do SquashFS não está disponível" (modinfo squashfs &>/dev/null && modprobe --showconfig ¦ grep -Pq '\b(install¦blacklist)\h+squashfs\b' && ! lsmod ¦ grep -q squashfs) ¦¦ (! modinfo squashfs &>/dev/null) && echo "✅ APROVADO" ¦¦ echo "⚠️ REPROVADO" echo -e "\n[8] Verifique se o módulo do kernel do UDF não está disponível" (modinfo udf &>/dev/null && modprobe --showconfig ¦ grep -Pq '\b(install¦blacklist)\h+udf\b' && ! lsmod ¦ grep -q udf) ¦¦ (! modinfo udf &>/dev/null) && echo "✅ APROVADO" ¦¦ echo "⚠️ REPROVADO" echo -e "\n[9] Verifique se o módulo do kernel de armazenamento USB está desativado" (modinfo usb-storage &>/dev/null && modprobe --showconfig ¦ grep -Pq '\b(install¦blacklist)\h+usb_storage\b' && ! lsmod ¦ grep -q usb_storage) ¦¦ (! modinfo usb-storage &>/dev/null) && echo "✅ APROVADO" ¦¦ echo "⚠️ REPROVADO" echo -e "\n[10] Verifique manualmente se outros módulos de sistemas de arquivos não utilizados estão desabilitados" echo -e "\n❗ REVISÃO MANUAL NECESSÁRIA – Verifique módulos como afs, ceph, cifs, exfat, fat, fscache, fuse, gfs2." | Run the following script to unload and disable the udf module: - IF - the squashfs kernel module is available in ANY installed kernel: • Create a file ending in .conf with install squashfs /bin/false in the /etc/modprobe.d/ directory • Create a file ending in .conf with blacklist squashfs in the /etc/modprobe.d/ directory • Run modprobe -r squashfs 2>/dev/null; rmmod squashfs 2>/dev/null to remove squashfs from the kernel - IF - the squashfs kernel module is not available on the system, or pre-compiled into the kernel, no remediation is necessary #!/usr/bin/env bash { a_output2=() a_output3=() l_dl="" l_mod_name="squashfs" l_mod_type="fs" l_mod_path="$(readlink -f /lib/modules/**/kernel/$l_mod_type ¦ sort -u)" f_module_fix() { l_dl="y" a_showconfig=() while IFS= read -r l_showconfig; do a_showconfig+=("$l_showconfig") done < <(modprobe --showconfig ¦ grep -P -- '\b(install¦blacklist)\h+'"${l_mod_chk_name//-/_}"'\b') if lsmod ¦ grep "$l_mod_chk_name" &> /dev/null; then a_output2+=(" - unloading kernel module: \"$l_mod_name\"") modprobe -r "$l_mod_chk_name" 2>/dev/null; rmmod "$l_mod_name" 2>/dev/null fi if ! grep -Pq -- '\binstall\h+'"${l_mod_chk_name//- /_}"'\h+(\/usr)?\/bin\/(true¦false)\b' <<< "${a_showconfig[*]}"; then a_output2+=(" - setting kernel module: \"$l_mod_name\" to \"$(readlink -f /bin/false)\"") printf '%s\n' "install $l_mod_chk_name $(readlink -f /bin/false)" >> /etc/modprobe.d/"$l_mod_name".conf fi if ! grep -Pq -- '\bblacklist\h+'"${l_mod_chk_name//-/_}"'\b' <<< "${a_showconfig[*]}"; then a_output2+=(" - denylisting kernel module: \"$l_mod_name\"") printf '%s\n' "blacklist $l_mod_chk_name" >> /etc/modprobe.d/"$l_mod_name".conf fi } for l_mod_base_directory in $l_mod_path; do # Check if the module exists on the system if [ -d "$l_mod_base_directory/${l_mod_name/-/\/}" ] && [ -n "$(ls -A "$l_mod_base_directory/${l_mod_name/-/\/}")" ]; then a_output3+=(" - \"$l_mod_base_directory\"") l_mod_chk_name="$l_mod_name" [[ "$l_mod_name" =~ overlay ]] && l_mod_chk_name="${l_mod_name::-2}" [ "$l_dl" != "y" ] && f_module_fix else printf '%s\n' " - kernel module: \"$l_mod_name\" doesn't exist in \"$l_mod_base_directory\"" fi done [ "${#a_output3[@]}" -gt 0 ] && printf '%s\n' "" " -- INFO --" " - module: \"$l_mod_name\" exists in:" "${a_output3[@]}" [ "${#a_output2[@]}" -gt 0 ] && printf '%s\n' "" "${a_output2[@]}" ¦¦ printf '%s\n' "" " - No changes needed" printf '%s\n' "" " - remediation of kernel module: \"$l_mod_name\" complete" "" } | #!/usr/bin/env bash echo "[1 - 9] Remediação de módulos do kernel de sistemas de arquivos" MODULOS=("cramfs" "freevxfs" "hfs" "hfsplus" "jffs2" "overlay" "squashfs" "udf" "usb-storage") for mod in "${MODULOS[@]}"; do echo "[$mod] Aplicando remediação" if modinfo "$mod" &>/dev/null; then # Criar regra para bloquear carregamento CONF="/etc/modprobe.d/${mod}.conf" if ! grep -q "install $mod /bin/true" "$CONF" 2>/dev/null; then cp "$CONF" "$CONF.bak_$(date +%F_%H%M)" 2>/dev/null echo "install $mod /bin/true" > "$CONF" fi # Remover se estiver carregado lsmod ¦ grep -q "$mod" && rmmod "$mod" 2>/dev/null echo " ✅ Remediado" else echo " ✅ Módulo não existe no kernel" fi done | Alta | No relevant impact, mostly used for read-only images.
Ensure udf kernel module is not available | The udf filesystem type is the universal disk format used to implement ISO/IEC 13346 and ECMA-167 specifications. This is an open vendor filesystem type for data storage on a broad range of media. This filesystem type is necessary to support writing DVDs and newer optical disc formats. | Full | 8 | Ensure udf kernel module is not available | Removing support for unneeded filesystem types reduces the local attack surface of the system. If this filesystem type is not needed, disable it. | Run the following script to verify: - IF - the udf kernel module is available in ANY installed kernel, verify: • An entry including /bin/true or /bin/false exists in a file within the /etc/modprobe.d/ directory • The module is deny listed in a file within the /etc/modprobe.d/ directory • The module is not loaded in the running kernel - IF - the udf kernel module is not available on the system, or pre-compiled into the kernel, no additional configuration is necessary #!/usr/bin/env bash { a_output=() a_output2=() a_output3=() l_dl="" l_mod_name="udf" l_mod_type="fs" l_mod_path="$(readlink -f /lib/modules/**/kernel/$l_mod_type ¦ sort -u)" f_module_chk() { l_dl="y" a_showconfig=() while IFS= read -r l_showconfig; do a_showconfig+=("$l_showconfig") done < <(modprobe --showconfig ¦ grep -P -- '\b(install¦blacklist)\h+'"${l_mod_chk_name//-/_}"'\b') if ! lsmod ¦ grep "$l_mod_chk_name" &> /dev/null; then a_output+=(" - kernel module: \"$l_mod_name\" is not loaded") else a_output2+=(" - kernel module: \"$l_mod_name\" is loaded") fi if grep -Pq -- '\binstall\h+'"${l_mod_chk_name//- /_}"'\h+(\/usr)?\/bin\/(true¦false)\b' <<< "${a_showconfig[*]}"; then a_output+=(" - kernel module: \"$l_mod_name\" is not loadable") else a_output2+=(" - kernel module: \"$l_mod_name\" is loadable") fi if grep -Pq -- '\bblacklist\h+'"${l_mod_chk_name//-/_}"'\b' <<< "${a_showconfig[*]}"; then a_output+=(" - kernel module: \"$l_mod_name\" is deny listed") else a_output2+=(" - kernel module: \"$l_mod_name\" is not deny listed") fi } for l_mod_base_directory in $l_mod_path; do if [ -d "$l_mod_base_directory/${l_mod_name/-/\/}" ] && [ -n "$(ls -A "$l_mod_base_directory/${l_mod_name/-/\/}")" ]; then a_output3+=(" - \"$l_mod_base_directory\"") l_mod_chk_name="$l_mod_name" [[ "$l_mod_name" =~ overlay ]] && l_mod_chk_name="${l_mod_name::-2}" [ "$l_dl" != "y" ] && f_module_chk else a_output+=(" - kernel module: \"$l_mod_name\" doesn't exist in \"$l_mod_base_directory\"") fi done [ "${#a_output3[@]}" -gt 0 ] && printf '%s\n' "" " -- INFO --" " - module: \"$l_mod_name\" exists in:" "${a_output3[@]}" if [ "${#a_output2[@]}" -le 0 ]; then printf '%s\n' "" "- Audit Result:" " ** PASS **" "${a_output[@]}" else printf '%s\n' "" "- Audit Result:" " ** FAIL **" " - Reason(s) for audit failure:" "${a_output2[@]}" [ "${#a_output[@]}" -gt 0 ] && printf '%s\n' "- Correctly set:" "${a_output[@]}" fi } | #!/usr/bin/env bash # [1-10] Auditoria - Verificação de módulos do kernel relacionados a sistemas de arquivos echo "[1 - 10] Módulos do kernel - FileSystem" echo -e "\n[1] Verifique se o módulo do kernel do CRAMFS não está disponível" (modinfo cramfs &>/dev/null && modprobe --showconfig ¦ grep -Pq '\b(install¦blacklist)\h+cramfs\b' && ! lsmod ¦ grep -q cramfs) ¦¦ (! modinfo cramfs &>/dev/null) && echo "✅ APROVADO" ¦¦ echo "⚠️ REPROVADO" echo -e "\n[2] Verifique se o módulo do kernel do Freevxfs não está disponível" (modinfo freevxfs &>/dev/null && modprobe --showconfig ¦ grep -Pq '\b(install¦blacklist)\h+freevxfs\b' && ! lsmod ¦ grep -q freevxfs) ¦¦ (! modinfo freevxfs &>/dev/null) && echo "✅ APROVADO" ¦¦ echo "⚠️ REPROVADO" echo -e "\n[3] Verifique se o módulo do kernel do HFS não está disponível" (modinfo hfs &>/dev/null && modprobe --showconfig ¦ grep -Pq '\b(install¦blacklist)\h+hfs\b' && ! lsmod ¦ grep -q hfs) ¦¦ (! modinfo hfs &>/dev/null) && echo "✅ APROVADO" ¦¦ echo "⚠️ REPROVADO" echo -e "\n[4] Verifique se o módulo do kernel do HFSPlus não está disponível" (modinfo hfsplus &>/dev/null && modprobe --showconfig ¦ grep -Pq '\b(install¦blacklist)\h+hfsplus\b' && ! lsmod ¦ grep -q hfsplus) ¦¦ (! modinfo hfsplus &>/dev/null) && echo "✅ APROVADO" ¦¦ echo "⚠️ REPROVADO" echo -e "\n[5] Verifique se o módulo do kernel do JFFS2 não está disponível" (modinfo jffs2 &>/dev/null && modprobe --showconfig ¦ grep -Pq '\b(install¦blacklist)\h+jffs2\b' && ! lsmod ¦ grep -q jffs2) ¦¦ (! modinfo jffs2 &>/dev/null) && echo "✅ APROVADO" ¦¦ echo "⚠️ REPROVADO" echo -e "\n[6] Verifique se o módulo do kernel do OverlayFS não está disponível" (modinfo overlay &>/dev/null && modprobe --showconfig ¦ grep -Pq '\b(install¦blacklist)\h+overlay\b' && ! lsmod ¦ grep -q overlay) ¦¦ (! modinfo overlay &>/dev/null) && echo "✅ APROVADO" ¦¦ echo "⚠️ REPROVADO" echo -e "\n[7] Verifique se o módulo do kernel do SquashFS não está disponível" (modinfo squashfs &>/dev/null && modprobe --showconfig ¦ grep -Pq '\b(install¦blacklist)\h+squashfs\b' && ! lsmod ¦ grep -q squashfs) ¦¦ (! modinfo squashfs &>/dev/null) && echo "✅ APROVADO" ¦¦ echo "⚠️ REPROVADO" echo -e "\n[8] Verifique se o módulo do kernel do UDF não está disponível" (modinfo udf &>/dev/null && modprobe --showconfig ¦ grep -Pq '\b(install¦blacklist)\h+udf\b' && ! lsmod ¦ grep -q udf) ¦¦ (! modinfo udf &>/dev/null) && echo "✅ APROVADO" ¦¦ echo "⚠️ REPROVADO" echo -e "\n[9] Verifique se o módulo do kernel de armazenamento USB está desativado" (modinfo usb-storage &>/dev/null && modprobe --showconfig ¦ grep -Pq '\b(install¦blacklist)\h+usb_storage\b' && ! lsmod ¦ grep -q usb_storage) ¦¦ (! modinfo usb-storage &>/dev/null) && echo "✅ APROVADO" ¦¦ echo "⚠️ REPROVADO" echo -e "\n[10] Verifique manualmente se outros módulos de sistemas de arquivos não utilizados estão desabilitados" echo -e "\n❗ REVISÃO MANUAL NECESSÁRIA – Verifique módulos como afs, ceph, cifs, exfat, fat, fscache, fuse, gfs2." | Run the following script to unload and disable the udf module: - IF - the udf kernel module is available in ANY installed kernel: • Create a file ending in .conf with install udf /bin/false in the /etc/modprobe.d/ directory • Create a file ending in .conf with blacklist udf in the /etc/modprobe.d/ directory • Run modprobe -r udf 2>/dev/null; rmmod udf 2>/dev/null to remove udf from the kernel - IF - the udf kernel module is not available on the system, or pre-compiled into the kernel, no remediation is necessary #!/usr/bin/env bash { a_output2=() a_output3=() l_dl="" l_mod_name="udf" l_mod_type="fs" l_mod_path="$(readlink -f /lib/modules/**/kernel/$l_mod_type ¦ sort -u)" f_module_fix() { l_dl="y" a_showconfig=() while IFS= read -r l_showconfig; do a_showconfig+=("$l_showconfig") done < <(modprobe --showconfig ¦ grep -P -- '\b(install¦blacklist)\h+'"${l_mod_chk_name//-/_}"'\b') if lsmod ¦ grep "$l_mod_chk_name" &> /dev/null; then a_output2+=(" - unloading kernel module: \"$l_mod_name\"") modprobe -r "$l_mod_chk_name" 2>/dev/null; rmmod "$l_mod_name" 2>/dev/null fi if ! grep -Pq -- '\binstall\h+'"${l_mod_chk_name//- /_}"'\h+(\/usr)?\/bin\/(true¦false)\b' <<< "${a_showconfig[*]}"; then a_output2+=(" - setting kernel module: \"$l_mod_name\" to \"$(readlink -f /bin/false)\"") printf '%s\n' "install $l_mod_chk_name $(readlink -f /bin/false)" >> /etc/modprobe.d/"$l_mod_name".conf fi if ! grep -Pq -- '\bblacklist\h+'"${l_mod_chk_name//-/_}"'\b' <<< "${a_showconfig[*]}"; then a_output2+=(" - denylisting kernel module: \"$l_mod_name\"") printf '%s\n' "blacklist $l_mod_chk_name" >> /etc/modprobe.d/"$l_mod_name".conf fi } for l_mod_base_directory in $l_mod_path; do # Check if the module exists on the system if [ -d "$l_mod_base_directory/${l_mod_name/-/\/}" ] && [ -n "$(ls -A "$l_mod_base_directory/${l_mod_name/-/\/}")" ]; then a_output3+=(" - \"$l_mod_base_directory\"") l_mod_chk_name="$l_mod_name" [[ "$l_mod_name" =~ overlay ]] && l_mod_chk_name="${l_mod_name::-2}" [ "$l_dl" != "y" ] && f_module_fix else printf '%s\n' " - kernel module: \"$l_mod_name\" doesn't exist in \"$l_mod_base_directory\"" fi done [ "${#a_output3[@]}" -gt 0 ] && printf '%s\n' "" " -- INFO --" " - module: \"$l_mod_name\" exists in:" "${a_output3[@]}" [ "${#a_output2[@]}" -gt 0 ] && printf '%s\n' "" "${a_output2[@]}" ¦¦ printf '%s\n' "" " - No changes needed" printf '%s\n' "" " - remediation of kernel module: \"$l_mod_name\" complete" "" } | #!/usr/bin/env bash echo "[1 - 9] Remediação de módulos do kernel de sistemas de arquivos" MODULOS=("cramfs" "freevxfs" "hfs" "hfsplus" "jffs2" "overlay" "squashfs" "udf" "usb-storage") for mod in "${MODULOS[@]}"; do echo "[$mod] Aplicando remediação" if modinfo "$mod" &>/dev/null; then # Criar regra para bloquear carregamento CONF="/etc/modprobe.d/${mod}.conf" if ! grep -q "install $mod /bin/true" "$CONF" 2>/dev/null; then cp "$CONF" "$CONF.bak_$(date +%F_%H%M)" 2>/dev/null echo "install $mod /bin/true" > "$CONF" fi # Remover se estiver carregado lsmod ¦ grep -q "$mod" && rmmod "$mod" 2>/dev/null echo " ✅ Remediado" else echo " ✅ Módulo não existe no kernel" fi done | Alta | No relevant impact, rarely used.
Ensure usb-storage kernel module is not available | USB storage provides a means to transfer and store files ensuring persistence and availability of the files independent of network connection status. Its popularity and utility has led to USB-based malware being a simple and common means for network infiltration and a first step to establishing a persistent threat within a networked environment. | Light | 9 | Ensure usb-storage kernel module is not available | Restricting USB access on the system will decrease the physical attack surface for a device and diminish the possible vectors to introduce malware. | Run the following script to verify: - IF - the usb-storage kernel module is available in ANY installed kernel, verify: • An entry including /bin/true or /bin/false exists in a file within the /etc/modprobe.d/ directory • The module is deny listed in a file within the /etc/modprobe.d/ directory • The module is not loaded in the running kernel - IF - the usb-storage kernel module is not available on the system, or pre-compiled into the kernel, no additional configuration is necessary #!/usr/bin/env bash { a_output=() a_output2=() a_output3=() l_dl="" l_mod_name="usb-storage" l_mod_type="drivers" l_mod_path="$(readlink -f /lib/modules/**/kernel/$l_mod_type ¦ sort -u)" f_module_chk() { l_dl="y" a_showconfig=() while IFS= read -r l_showconfig; do a_showconfig+=("$l_showconfig") done < <(modprobe --showconfig ¦ grep -P -- '\b(install¦blacklist)\h+'"${l_mod_chk_name//-/_}"'\b') if ! lsmod ¦ grep "$l_mod_chk_name" &> /dev/null; then a_output+=(" - kernel module: \"$l_mod_name\" is not loaded") else a_output2+=(" - kernel module: \"$l_mod_name\" is loaded") fi if grep -Pq -- '\binstall\h+'"${l_mod_chk_name//- /_}"'\h+(\/usr)?\/bin\/(true¦false)\b' <<< "${a_showconfig[*]}"; then a_output+=(" - kernel module: \"$l_mod_name\" is not loadable") else a_output2+=(" - kernel module: \"$l_mod_name\" is loadable") fi if grep -Pq -- '\bblacklist\h+'"${l_mod_chk_name//-/_}"'\b' <<< "${a_showconfig[*]}"; then a_output+=(" - kernel module: \"$l_mod_name\" is deny listed") else a_output2+=(" - kernel module: \"$l_mod_name\" is not deny listed") fi } for l_mod_base_directory in $l_mod_path; do if [ -d "$l_mod_base_directory/${l_mod_name/-/\/}" ] && [ -n "$(ls -A "$l_mod_base_directory/${l_mod_name/-/\/}")" ]; then a_output3+=(" - \"$l_mod_base_directory\"") l_mod_chk_name="$l_mod_name" [[ "$l_mod_name" =~ overlay ]] && l_mod_chk_name="${l_mod_name::-2}" [ "$l_dl" != "y" ] && f_module_chk else a_output+=(" - kernel module: \"$l_mod_name\" doesn't exist in \"$l_mod_base_directory\"") fi done [ "${#a_output3[@]}" -gt 0 ] && printf '%s\n' "" " -- INFO --" " - module: \"$l_mod_name\" exists in:" "${a_output3[@]}" if [ "${#a_output2[@]}" -le 0 ]; then printf '%s\n' "" "- Audit Result:" " ** PASS **" "${a_output[@]}" else printf '%s\n' "" "- Audit Result:" " ** FAIL **" " - Reason(s) for audit failure:" "${a_output2[@]}" [ "${#a_output[@]}" -gt 0 ] && printf '%s\n' "- Correctly set:" "${a_output[@]}" fi } | #!/usr/bin/env bash # [1-10] Auditoria - Verificação de módulos do kernel relacionados a sistemas de arquivos echo "[1 - 10] Módulos do kernel - FileSystem" echo -e "\n[1] Verifique se o módulo do kernel do CRAMFS não está disponível" (modinfo cramfs &>/dev/null && modprobe --showconfig ¦ grep -Pq '\b(install¦blacklist)\h+cramfs\b' && ! lsmod ¦ grep -q cramfs) ¦¦ (! modinfo cramfs &>/dev/null) && echo "✅ APROVADO" ¦¦ echo "⚠️ REPROVADO" echo -e "\n[2] Verifique se o módulo do kernel do Freevxfs não está disponível" (modinfo freevxfs &>/dev/null && modprobe --showconfig ¦ grep -Pq '\b(install¦blacklist)\h+freevxfs\b' && ! lsmod ¦ grep -q freevxfs) ¦¦ (! modinfo freevxfs &>/dev/null) && echo "✅ APROVADO" ¦¦ echo "⚠️ REPROVADO" echo -e "\n[3] Verifique se o módulo do kernel do HFS não está disponível" (modinfo hfs &>/dev/null && modprobe --showconfig ¦ grep -Pq '\b(install¦blacklist)\h+hfs\b' && ! lsmod ¦ grep -q hfs) ¦¦ (! modinfo hfs &>/dev/null) && echo "✅ APROVADO" ¦¦ echo "⚠️ REPROVADO" echo -e "\n[4] Verifique se o módulo do kernel do HFSPlus não está disponível" (modinfo hfsplus &>/dev/null && modprobe --showconfig ¦ grep -Pq '\b(install¦blacklist)\h+hfsplus\b' && ! lsmod ¦ grep -q hfsplus) ¦¦ (! modinfo hfsplus &>/dev/null) && echo "✅ APROVADO" ¦¦ echo "⚠️ REPROVADO" echo -e "\n[5] Verifique se o módulo do kernel do JFFS2 não está disponível" (modinfo jffs2 &>/dev/null && modprobe --showconfig ¦ grep -Pq '\b(install¦blacklist)\h+jffs2\b' && ! lsmod ¦ grep -q jffs2) ¦¦ (! modinfo jffs2 &>/dev/null) && echo "✅ APROVADO" ¦¦ echo "⚠️ REPROVADO" echo -e "\n[6] Verifique se o módulo do kernel do OverlayFS não está disponível" (modinfo overlay &>/dev/null && modprobe --showconfig ¦ grep -Pq '\b(install¦blacklist)\h+overlay\b' && ! lsmod ¦ grep -q overlay) ¦¦ (! modinfo overlay &>/dev/null) && echo "✅ APROVADO" ¦¦ echo "⚠️ REPROVADO" echo -e "\n[7] Verifique se o módulo do kernel do SquashFS não está disponível" (modinfo squashfs &>/dev/null && modprobe --showconfig ¦ grep -Pq '\b(install¦blacklist)\h+squashfs\b' && ! lsmod ¦ grep -q squashfs) ¦¦ (! modinfo squashfs &>/dev/null) && echo "✅ APROVADO" ¦¦ echo "⚠️ REPROVADO" echo -e "\n[8] Verifique se o módulo do kernel do UDF não está disponível" (modinfo udf &>/dev/null && modprobe --showconfig ¦ grep -Pq '\b(install¦blacklist)\h+udf\b' && ! lsmod ¦ grep -q udf) ¦¦ (! modinfo udf &>/dev/null) && echo "✅ APROVADO" ¦¦ echo "⚠️ REPROVADO" echo -e "\n[9] Verifique se o módulo do kernel de armazenamento USB está desativado" (modinfo usb-storage &>/dev/null && modprobe --showconfig ¦ grep -Pq '\b(install¦blacklist)\h+usb_storage\b' && ! lsmod ¦ grep -q usb_storage) ¦¦ (! modinfo usb-storage &>/dev/null) && echo "✅ APROVADO" ¦¦ echo "⚠️ REPROVADO" echo -e "\n[10] Verifique manualmente se outros módulos de sistemas de arquivos não utilizados estão desabilitados" echo -e "\n❗ REVISÃO MANUAL NECESSÁRIA – Verifique módulos como afs, ceph, cifs, exfat, fat, fscache, fuse, gfs2." | Run the following script to unload and disable the usb-storage module: - IF - the usb-storage kernel module is available in ANY installed kernel: • Create a file ending in .conf with install usb-storage /bin/false in the /etc/modprobe.d/ directory • Create a file ending in .conf with blacklist usb-storage in the /etc/modprobe.d/ directory • Run modprobe -r usb-storage 2>/dev/null; rmmod usb-storage 2>/dev/null to remove usb-storage from the kernel - IF - the usb-storage kernel module is not available on the system, or pre-compiled into the kernel, no remediation is necessary #!/usr/bin/env bash { a_output2=() a_output3=() l_dl="" l_mod_name="usb-storage" l_mod_type="drivers" l_mod_path="$(readlink -f /lib/modules/**/kernel/$l_mod_type ¦ sort -u)" f_module_fix() { l_dl="y" a_showconfig=() while IFS= read -r l_showconfig; do a_showconfig+=("$l_showconfig") done < <(modprobe --showconfig ¦ grep -P -- '\b(install¦blacklist)\h+'"${l_mod_chk_name//-/_}"'\b') if lsmod ¦ grep "$l_mod_chk_name" &> /dev/null; then a_output2+=(" - unloading kernel module: \"$l_mod_name\"") modprobe -r "$l_mod_chk_name" 2>/dev/null; rmmod "$l_mod_name" 2>/dev/null fi if ! grep -Pq -- '\binstall\h+'"${l_mod_chk_name//- /_}"'\h+(\/usr)?\/bin\/(true¦false)\b' <<< "${a_showconfig[*]}"; then a_output2+=(" - setting kernel module: \"$l_mod_name\" to \"$(readlink -f /bin/false)\"") printf '%s\n' "install $l_mod_chk_name $(readlink -f /bin/false)" >> /etc/modprobe.d/"$l_mod_name".conf fi if ! grep -Pq -- '\bblacklist\h+'"${l_mod_chk_name//-/_}"'\b' <<< "${a_showconfig[*]}"; then a_output2+=(" - denylisting kernel module: \"$l_mod_name\"") printf '%s\n' "blacklist $l_mod_chk_name" >> /etc/modprobe.d/"$l_mod_name".conf fi } for l_mod_base_directory in $l_mod_path; do # Check if the module exists on the system if [ -d "$l_mod_base_directory/${l_mod_name/-/\/}" ] && [ -n "$(ls -A "$l_mod_base_directory/${l_mod_name/-/\/}")" ]; then a_output3+=(" - \"$l_mod_base_directory\"") l_mod_chk_name="$l_mod_name" [[ "$l_mod_name" =~ overlay ]] && l_mod_chk_name="${l_mod_name::-2}" [ "$l_dl" != "y" ] && f_module_fix else printf '%s\n' " - kernel module: \"$l_mod_name\" doesn't exist in \"$l_mod_base_directory\"" fi done [ "${#a_output3[@]}" -gt 0 ] && printf '%s\n' "" " -- INFO --" " - module: \"$l_mod_name\" exists in:" "${a_output3[@]}" [ "${#a_output2[@]}" -gt 0 ] && printf '%s\n' "" "${a_output2[@]}" ¦¦ printf '%s\n' "" " - No changes needed" printf '%s\n' "" " - remediation of kernel module: \"$l_mod_name\" complete" "" } | #!/usr/bin/env bash echo "[1 - 9] Remediação de módulos do kernel de sistemas de arquivos" MODULOS=("cramfs" "freevxfs" "hfs" "hfsplus" "jffs2" "overlay" "squashfs" "udf" "usb-storage") for mod in "${MODULOS[@]}"; do echo "[$mod] Aplicando remediação" if modinfo "$mod" &>/dev/null; then # Criar regra para bloquear carregamento CONF="/etc/modprobe.d/${mod}.conf" if ! grep -q "install $mod /bin/true" "$CONF" 2>/dev/null; then cp "$CONF" "$CONF.bak_$(date +%F_%H%M)" 2>/dev/null echo "install $mod /bin/true" > "$CONF" fi # Remover se estiver carregado lsmod ¦ grep -q "$mod" && rmmod "$mod" 2>/dev/null echo " ✅ Remediado" else echo " ✅ Módulo não existe no kernel" fi done | Alta | May disable external USB storage access.
Ensure /tmp is a separate partition | The /tmp directory is a world-writable directory used for temporary storage by all users and some applications. - IF - an entry for /tmp exists in /etc/fstab it will take precedence over entries in systemd default unit file. Note: In an environment where the main system is diskless and connected to iSCSI, entries in /etc/fstab may not take precedence. /tmp can be configured to use tmpfs. tmpfs puts everything into the kernel internal caches and grows and shrinks to accommodate the files it contains and is able to swap unneeded pages out to swap space. It has maximum size limits which can be adjusted on the fly via mount -o remount. Since tmpfs lives completely in the page cache and on swap, all tmpfs pages will be shown as "Shmem" in /proc/meminfo and "Shared" in free. Notice that these counters also include shared memory. The most reliable way to get the count is using df and du. tmpfs has three mount options for sizing: • size: The limit of allocated bytes for this tmpfs instance. The default is half of your physical RAM without swap. If you oversize your tmpfs instances the machine will deadlock since the OOM handler will not be able to free that memory. • nr_blocks: The same as size, but in blocks of PAGE_SIZE. • nr_inodes: The maximum number of inodes for this instance. The default is half of the number of your physical RAM pages, or (on a machine with highmem) the number of lowmem RAM pages, whichever is the lower. These parameters accept a suffix k, m or g and can be changed on remount. The size parameter also accepts a suffix % to limit this tmpfs instance to that percentage of your physical RAM. The default, when neither size nor nr_blocks is specified, is size=50%. | Light | 11 | Ensure /tmp is a separate partition | Making /tmp its own file system allows an administrator to set additional mount options such as the noexec option on the mount, making /tmp useless for an attacker to install executable code. It would also prevent an attacker from establishing a hard link to a system setuid program and wait for it to be updated. Once the program was updated, the hard link would be broken, and the attacker would have his own copy of the program. If the program happened to have a security vulnerability, the attacker could continue to exploit the known flaw. This can be accomplished by either mounting tmpfs to /tmp, or creating a separate partition for /tmp. | Run the following command and verify the output shows that /tmp is mounted. Particular requirements pertaining to mount options are covered in ensuing sections. # findmnt -kn /tmp Example output: /tmp tmpfs tmpfs rw,nosuid,nodev,noexec Ensure that systemd will mount the /tmp partition at boot time. # systemctl is-enabled tmp.mount Example output: generated Verify output is not masked or disabled. Note: By default, systemd will output generated if there is an entry in /etc/fstab for /tmp. This just means systemd will use the entry in /etc/fstab instead of its default unit file configuration for /tmp. | #!/usr/bin/env bash echo "[11 - 36] Verificação das opções de montagem em partições críticas" # --- /tmp --- echo -e "\n[11] Verifique se /tmp é uma partição separada" (findmnt -kn /tmp ¦ grep -q "/tmp") && echo "✅ APROVADO" ¦¦ echo "⚠️ REPROVADO" echo -e "\n[12] Verifique se opção nodev está definida em /tmp" (findmnt -n -o OPTIONS /tmp ¦ grep -qw nodev) && echo "✅ APROVADO" ¦¦ echo "⚠️ REPROVADO" echo -e "\n[13] Verifique se opção nosuid está definida em /tmp" (findmnt -n -o OPTIONS /tmp ¦ grep -qw nosuid) && echo "✅ APROVADO" ¦¦ echo "⚠️ REPROVADO" echo -e "\n[14] Verifique se opção noexec está definida em /tmp" (findmnt -n -o OPTIONS /tmp ¦ grep -qw noexec) && echo "✅ APROVADO" ¦¦ echo "⚠️ REPROVADO" # --- /dev/shm --- echo -e "\n[15] Verifique se /dev/shm é uma partição separada" (findmnt -kn /dev/shm ¦ grep -q "/dev/shm") && echo "✅ APROVADO" ¦¦ echo "⚠️ REPROVADO" echo -e "\n[16] Verifique se opção nodev está definida em /dev/shm" (findmnt -n -o OPTIONS /dev/shm ¦ grep -qw nodev) && echo "✅ APROVADO" ¦¦ echo "⚠️ REPROVADO" echo -e "\n[17] Verifique se opção nosuid está definida em /dev/shm" (findmnt -n -o OPTIONS /dev/shm ¦ grep -qw nosuid) && echo "✅ APROVADO" ¦¦ echo "⚠️ REPROVADO" echo -e "\n[18] Verifique se opção noexec está definida em /dev/shm" (findmnt -n -o OPTIONS /dev/shm ¦ grep -qw noexec) && echo "✅ APROVADO" ¦¦ echo "⚠️ REPROVADO" # --- /home --- echo -e "\n[19] Verifique se /home é uma partição separada" (findmnt -kn /home ¦ grep -q "/home") && echo "✅ APROVADO" ¦¦ echo "⚠️ REPROVADO" echo -e "\n[20] Verifique se opção nodev está definida em /home" (findmnt -n -o OPTIONS /home ¦ grep -qw nodev) && echo "✅ APROVADO" ¦¦ echo "⚠️ REPROVADO" echo -e "\n[21] Verifique se opção nosuid está definida em /home" (findmnt -n -o OPTIONS /home ¦ grep -qw nosuid) && echo "✅ APROVADO" ¦¦ echo "⚠️ REPROVADO" # --- /var --- echo -e "\n[22] Verifique se /var é uma partição separada" (findmnt -kn /var ¦ grep -q "/var") && echo "✅ APROVADO" ¦¦ echo "⚠️ REPROVADO" echo -e "\n[23] Verifique se opção nodev está definida em /var" (findmnt -n -o OPTIONS /var ¦ grep -qw nodev) && echo "✅ APROVADO" ¦¦ echo "⚠️ REPROVADO" echo -e "\n[24] Verifique se opção nosuid está definida em /var" (findmnt -n -o OPTIONS /var ¦ grep -qw nosuid) && echo "✅ APROVADO" ¦¦ echo "⚠️ REPROVADO" # --- /var/tmp --- echo -e "\n[25] Verifique se /var/tmp é uma partição separada" (findmnt -kn /var/tmp ¦ grep -q "/var/tmp") && echo "✅ APROVADO" ¦¦ echo "⚠️ REPROVADO" echo -e "\n[26] Verifique se opção nodev está definida em /var/tmp" (findmnt -n -o OPTIONS /var/tmp ¦ grep -qw nodev) && echo "✅ APROVADO" ¦¦ echo "⚠️ REPROVADO" echo -e "\n[27] Verifique se opção nosuid está definida em /var/tmp" (findmnt -n -o OPTIONS /var/tmp ¦ grep -qw nosuid) && echo "✅ APROVADO" ¦¦ echo "⚠️ REPROVADO" echo -e "\n[28] Verifique se opção noexec está definida em /var/tmp" (findmnt -n -o OPTIONS /var/tmp ¦ grep -qw noexec) && echo "✅ APROVADO" ¦¦ echo "⚠️ REPROVADO" # --- /var/log --- echo -e "\n[29] Verifique se /var/log é uma partição separada" (findmnt -kn /var/log ¦ grep -q "/var/log") && echo "✅ APROVADO" ¦¦ echo "⚠️ REPROVADO" echo -e "\n[30] Verifique se opção nodev está definida em /var/log" (findmnt -n -o OPTIONS /var/log ¦ grep -qw nodev) && echo "✅ APROVADO" ¦¦ echo "⚠️ REPROVADO" echo -e "\n[31] Verifique se opção nosuid está definida em /var/log" (findmnt -n -o OPTIONS /var/log ¦ grep -qw nosuid) && echo "✅ APROVADO" ¦¦ echo "⚠️ REPROVADO" echo -e "\n[32] Verifique se opção noexec está definida em /var/log" (findmnt -n -o OPTIONS /var/log ¦ grep -qw noexec) && echo "✅ APROVADO" ¦¦ echo "⚠️ REPROVADO" # --- /var/log/audit --- echo -e "\n[33] Verifique se /var/log/audit é uma partição separada" (findmnt -kn /var/log/audit ¦ grep -q "/var/log/audit") && echo "✅ APROVADO" ¦¦ echo "⚠️ REPROVADO" echo -e "\n[34] Verifique se opção nodev está definida em /var/log/audit" (findmnt -n -o OPTIONS /var/log/audit ¦ grep -qw nodev) && echo "✅ APROVADO" ¦¦ echo "⚠️ REPROVADO" echo -e "\n[35] Verifique se opção nosuid está definida em /var/log/audit" (findmnt -n -o OPTIONS /var/log/audit ¦ grep -qw nosuid) && echo "✅ APROVADO" ¦¦ echo "⚠️ REPROVADO" echo -e "\n[36] Verifique se opção noexec está definida em /var/log/audit" (findmnt -n -o OPTIONS /var/log/audit ¦ grep -qw noexec) && echo "✅ APROVADO" ¦¦ echo "⚠️ REPROVADO" | First ensure that systemd is correctly configured to ensure that /tmp will be mounted at boot time. # systemctl unmask tmp.mount For specific configuration requirements of the /tmp mount for your environment, modify /etc/fstab. Example of using tmpfs with specific mount options: tmpfs /tmp tmpfs defaults,rw,nosuid,nodev,noexec,relatime,size=2G 0 0 Note: the size=2G is an example of setting a specific size for tmpfs. Example of using a volume or disk with specific mount options. The source location of the volume or disk will vary depending on your environment: <device> /tmp <fstype> defaults,nodev,nosuid,noexec 0 0 | #!/usr/bin/env bash echo "[1 - 9] Remediação de módulos do kernel de sistemas de arquivos" MODULOS=("cramfs" "freevxfs" "hfs" "hfsplus" "jffs2" "overlay" "squashfs" "udf" "usb-storage") for mod in "${MODULOS[@]}"; do echo "[$mod] Aplicando remediação" if modinfo "$mod" &>/dev/null; then # Criar regra para bloquear carregamento CONF="/etc/modprobe.d/${mod}.conf" if ! grep -q "install $mod /bin/true" "$CONF" 2>/dev/null; then cp "$CONF" "$CONF.bak_$(date +%F_%H%M)" 2>/dev/null echo "install $mod /bin/true" > "$CONF" fi # Remover se estiver carregado lsmod ¦ grep -q "$mod" && rmmod "$mod" 2>/dev/null echo " ✅ Remediado" else echo " ✅ Módulo não existe no kernel" fi done | Alta | Requires disk repartitioning, may impact availability.
Ensure nodev option set on /tmp partition | The nodev mount option specifies that the filesystem cannot contain special devices. | Light | 12 | Ensure nodev option set on /tmp partition | Since the /tmp filesystem is not intended to support devices, set this option to ensure that users cannot create a block or character special devices in /tmp. | - IF - a separate partition exists for /tmp, verify that the nodev option is set. Run the following command to verify that the nodev mount option is set. Example: # findmnt -kn /tmp ¦ grep -v nodev Nothing should be returned | #!/usr/bin/env bash echo "[11 - 36] Verificação das opções de montagem em partições críticas" # --- /tmp --- echo -e "\n[11] Verifique se /tmp é uma partição separada" (findmnt -kn /tmp ¦ grep -q "/tmp") && echo "✅ APROVADO" ¦¦ echo "⚠️ REPROVADO" echo -e "\n[12] Verifique se opção nodev está definida em /tmp" (findmnt -n -o OPTIONS /tmp ¦ grep -qw nodev) && echo "✅ APROVADO" ¦¦ echo "⚠️ REPROVADO" echo -e "\n[13] Verifique se opção nosuid está definida em /tmp" (findmnt -n -o OPTIONS /tmp ¦ grep -qw nosuid) && echo "✅ APROVADO" ¦¦ echo "⚠️ REPROVADO" echo -e "\n[14] Verifique se opção noexec está definida em /tmp" (findmnt -n -o OPTIONS /tmp ¦ grep -qw noexec) && echo "✅ APROVADO" ¦¦ echo "⚠️ REPROVADO" # --- /dev/shm --- echo -e "\n[15] Verifique se /dev/shm é uma partição separada" (findmnt -kn /dev/shm ¦ grep -q "/dev/shm") && echo "✅ APROVADO" ¦¦ echo "⚠️ REPROVADO" echo -e "\n[16] Verifique se opção nodev está definida em /dev/shm" (findmnt -n -o OPTIONS /dev/shm ¦ grep -qw nodev) && echo "✅ APROVADO" ¦¦ echo "⚠️ REPROVADO" echo -e "\n[17] Verifique se opção nosuid está definida em /dev/shm" (findmnt -n -o OPTIONS /dev/shm ¦ grep -qw nosuid) && echo "✅ APROVADO" ¦¦ echo "⚠️ REPROVADO" echo -e "\n[18] Verifique se opção noexec está definida em /dev/shm" (findmnt -n -o OPTIONS /dev/shm ¦ grep -qw noexec) && echo "✅ APROVADO" ¦¦ echo "⚠️ REPROVADO" # --- /home --- echo -e "\n[19] Verifique se /home é uma partição separada" (findmnt -kn /home ¦ grep -q "/home") && echo "✅ APROVADO" ¦¦ echo "⚠️ REPROVADO" echo -e "\n[20] Verifique se opção nodev está definida em /home" (findmnt -n -o OPTIONS /home ¦ grep -qw nodev) && echo "✅ APROVADO" ¦¦ echo "⚠️ REPROVADO" echo -e "\n[21] Verifique se opção nosuid está definida em /home" (findmnt -n -o OPTIONS /home ¦ grep -qw nosuid) && echo "✅ APROVADO" ¦¦ echo "⚠️ REPROVADO" # --- /var --- echo -e "\n[22] Verifique se /var é uma partição separada" (findmnt -kn /var ¦ grep -q "/var") && echo "✅ APROVADO" ¦¦ echo "⚠️ REPROVADO" echo -e "\n[23] Verifique se opção nodev está definida em /var" (findmnt -n -o OPTIONS /var ¦ grep -qw nodev) && echo "✅ APROVADO" ¦¦ echo "⚠️ REPROVADO" echo -e "\n[24] Verifique se opção nosuid está definida em /var" (findmnt -n -o OPTIONS /var ¦ grep -qw nosuid) && echo "✅ APROVADO" ¦¦ echo "⚠️ REPROVADO" # --- /var/tmp --- echo -e "\n[25] Verifique se /var/tmp é uma partição separada" (findmnt -kn /var/tmp ¦ grep -q "/var/tmp") && echo "✅ APROVADO" ¦¦ echo "⚠️ REPROVADO" echo -e "\n[26] Verifique se opção nodev está definida em /var/tmp" (findmnt -n -o OPTIONS /var/tmp ¦ grep -qw nodev) && echo "✅ APROVADO" ¦¦ echo "⚠️ REPROVADO" echo -e "\n[27] Verifique se opção nosuid está definida em /var/tmp" (findmnt -n -o OPTIONS /var/tmp ¦ grep -qw nosuid) && echo "✅ APROVADO" ¦¦ echo "⚠️ REPROVADO" echo -e "\n[28] Verifique se opção noexec está definida em /var/tmp" (findmnt -n -o OPTIONS /var/tmp ¦ grep -qw noexec) && echo "✅ APROVADO" ¦¦ echo "⚠️ REPROVADO" # --- /var/log --- echo -e "\n[29] Verifique se /var/log é uma partição separada" (findmnt -kn /var/log ¦ grep -q "/var/log") && echo "✅ APROVADO" ¦¦ echo "⚠️ REPROVADO" echo -e "\n[30] Verifique se opção nodev está definida em /var/log" (findmnt -n -o OPTIONS /var/log ¦ grep -qw nodev) && echo "✅ APROVADO" ¦¦ echo "⚠️ REPROVADO" echo -e "\n[31] Verifique se opção nosuid está definida em /var/log" (findmnt -n -o OPTIONS /var/log ¦ grep -qw nosuid) && echo "✅ APROVADO" ¦¦ echo "⚠️ REPROVADO" echo -e "\n[32] Verifique se opção noexec está definida em /var/log" (findmnt -n -o OPTIONS /var/log ¦ grep -qw noexec) && echo "✅ APROVADO" ¦¦ echo "⚠️ REPROVADO" # --- /var/log/audit --- echo -e "\n[33] Verifique se /var/log/audit é uma partição separada" (findmnt -kn /var/log/audit ¦ grep -q "/var/log/audit") && echo "✅ APROVADO" ¦¦ echo "⚠️ REPROVADO" echo -e "\n[34] Verifique se opção nodev está definida em /var/log/audit" (findmnt -n -o OPTIONS /var/log/audit ¦ grep -qw nodev) && echo "✅ APROVADO" ¦¦ echo "⚠️ REPROVADO" echo -e "\n[35] Verifique se opção nosuid está definida em /var/log/audit" (findmnt -n -o OPTIONS /var/log/audit ¦ grep -qw nosuid) && echo "✅ APROVADO" ¦¦ echo "⚠️ REPROVADO" echo -e "\n[36] Verifique se opção noexec está definida em /var/log/audit" (findmnt -n -o OPTIONS /var/log/audit ¦ grep -qw noexec) && echo "✅ APROVADO" ¦¦ echo "⚠️ REPROVADO" | - IF - a separate partition exists for /tmp. Edit the /etc/fstab file and add nodev to the fourth field (mounting options) for the /tmp partition. Example: <device> /tmp <fstype> defaults,rw,nosuid,nodev,noexec,relatime 0 0 Run the following command to remount /tmp with the configured options: # mount -o remount /tmp | MANUAL | Média | No relevant impact.
Ensure nosuid option set on /tmp partition | The nosuid mount option specifies that the filesystem cannot contain setuid files. | Light | 13 | Ensure nosuid option set on /tmp partition | Since the /tmp filesystem is only intended for temporary file storage, set this option to ensure that users cannot create setuid files in /tmp. | - IF - a separate partition exists for /tmp, verify that the nosuid option is set. Run the following command to verify that the nosuid mount option is set. Example: # findmnt -kn /tmp ¦ grep -v nosuid Nothing should be returned | #!/usr/bin/env bash echo "[11 - 36] Verificação das opções de montagem em partições críticas" # --- /tmp --- echo -e "\n[11] Verifique se /tmp é uma partição separada" (findmnt -kn /tmp ¦ grep -q "/tmp") && echo "✅ APROVADO" ¦¦ echo "⚠️ REPROVADO" echo -e "\n[12] Verifique se opção nodev está definida em /tmp" (findmnt -n -o OPTIONS /tmp ¦ grep -qw nodev) && echo "✅ APROVADO" ¦¦ echo "⚠️ REPROVADO" echo -e "\n[13] Verifique se opção nosuid está definida em /tmp" (findmnt -n -o OPTIONS /tmp ¦ grep -qw nosuid) && echo "✅ APROVADO" ¦¦ echo "⚠️ REPROVADO" echo -e "\n[14] Verifique se opção noexec está definida em /tmp" (findmnt -n -o OPTIONS /tmp ¦ grep -qw noexec) && echo "✅ APROVADO" ¦¦ echo "⚠️ REPROVADO" # --- /dev/shm --- echo -e "\n[15] Verifique se /dev/shm é uma partição separada" (findmnt -kn /dev/shm ¦ grep -q "/dev/shm") && echo "✅ APROVADO" ¦¦ echo "⚠️ REPROVADO" echo -e "\n[16] Verifique se opção nodev está definida em /dev/shm" (findmnt -n -o OPTIONS /dev/shm ¦ grep -qw nodev) && echo "✅ APROVADO" ¦¦ echo "⚠️ REPROVADO" echo -e "\n[17] Verifique se opção nosuid está definida em /dev/shm" (findmnt -n -o OPTIONS /dev/shm ¦ grep -qw nosuid) && echo "✅ APROVADO" ¦¦ echo "⚠️ REPROVADO" echo -e "\n[18] Verifique se opção noexec está definida em /dev/shm" (findmnt -n -o OPTIONS /dev/shm ¦ grep -qw noexec) && echo "✅ APROVADO" ¦¦ echo "⚠️ REPROVADO" # --- /home --- echo -e "\n[19] Verifique se /home é uma partição separada" (findmnt -kn /home ¦ grep -q "/home") && echo "✅ APROVADO" ¦¦ echo "⚠️ REPROVADO" echo -e "\n[20] Verifique se opção nodev está definida em /home" (findmnt -n -o OPTIONS /home ¦ grep -qw nodev) && echo "✅ APROVADO" ¦¦ echo "⚠️ REPROVADO" echo -e "\n[21] Verifique se opção nosuid está definida em /home" (findmnt -n -o OPTIONS /home ¦ grep -qw nosuid) && echo "✅ APROVADO" ¦¦ echo "⚠️ REPROVADO" # --- /var --- echo -e "\n[22] Verifique se /var é uma partição separada" (findmnt -kn /var ¦ grep -q "/var") && echo "✅ APROVADO" ¦¦ echo "⚠️ REPROVADO" echo -e "\n[23] Verifique se opção nodev está definida em /var" (findmnt -n -o OPTIONS /var ¦ grep -qw nodev) && echo "✅ APROVADO" ¦¦ echo "⚠️ REPROVADO" echo -e "\n[24] Verifique se opção nosuid está definida em /var" (findmnt -n -o OPTIONS /var ¦ grep -qw nosuid) && echo "✅ APROVADO" ¦¦ echo "⚠️ REPROVADO" # --- /var/tmp --- echo -e "\n[25] Verifique se /var/tmp é uma partição separada" (findmnt -kn /var/tmp ¦ grep -q "/var/tmp") && echo "✅ APROVADO" ¦¦ echo "⚠️ REPROVADO" echo -e "\n[26] Verifique se opção nodev está definida em /var/tmp" (findmnt -n -o OPTIONS /var/tmp ¦ grep -qw nodev) && echo "✅ APROVADO" ¦¦ echo "⚠️ REPROVADO" echo -e "\n[27] Verifique se opção nosuid está definida em /var/tmp" (findmnt -n -o OPTIONS /var/tmp ¦ grep -qw nosuid) && echo "✅ APROVADO" ¦¦ echo "⚠️ REPROVADO" echo -e "\n[28] Verifique se opção noexec está definida em /var/tmp" (findmnt -n -o OPTIONS /var/tmp ¦ grep -qw noexec) && echo "✅ APROVADO" ¦¦ echo "⚠️ REPROVADO" # --- /var/log --- echo -e "\n[29] Verifique se /var/log é uma partição separada" (findmnt -kn /var/log ¦ grep -q "/var/log") && echo "✅ APROVADO" ¦¦ echo "⚠️ REPROVADO" echo -e "\n[30] Verifique se opção nodev está definida em /var/log" (findmnt -n -o OPTIONS /var/log ¦ grep -qw nodev) && echo "✅ APROVADO" ¦¦ echo "⚠️ REPROVADO" echo -e "\n[31] Verifique se opção nosuid está definida em /var/log" (findmnt -n -o OPTIONS /var/log ¦ grep -qw nosuid) && echo "✅ APROVADO" ¦¦ echo "⚠️ REPROVADO" echo -e "\n[32] Verifique se opção noexec está definida em /var/log" (findmnt -n -o OPTIONS /var/log ¦ grep -qw noexec) && echo "✅ APROVADO" ¦¦ echo "⚠️ REPROVADO" # --- /var/log/audit --- echo -e "\n[33] Verifique se /var/log/audit é uma partição separada" (findmnt -kn /var/log/audit ¦ grep -q "/var/log/audit") && echo "✅ APROVADO" ¦¦ echo "⚠️ REPROVADO" echo -e "\n[34] Verifique se opção nodev está definida em /var/log/audit" (findmnt -n -o OPTIONS /var/log/audit ¦ grep -qw nodev) && echo "✅ APROVADO" ¦¦ echo "⚠️ REPROVADO" echo -e "\n[35] Verifique se opção nosuid está definida em /var/log/audit" (findmnt -n -o OPTIONS /var/log/audit ¦ grep -qw nosuid) && echo "✅ APROVADO" ¦¦ echo "⚠️ REPROVADO" echo -e "\n[36] Verifique se opção noexec está definida em /var/log/audit" (findmnt -n -o OPTIONS /var/log/audit ¦ grep -qw noexec) && echo "✅ APROVADO" ¦¦ echo "⚠️ REPROVADO" | - IF - a separate partition exists for /tmp. Edit the /etc/fstab file and add nosuid to the fourth field (mounting options) for the /tmp partition. Example: <device> /tmp <fstype> defaults,rw,nosuid,nodev,noexec,relatime 0 0 Run the following command to remount /tmp with the configured options: # mount -o remount /tmp | MANUAL | Média | No relevant impact.
Ensure noexec option set on /tmp partition | The noexec mount option specifies that the filesystem cannot contain executable binaries. | Light | 14 | Ensure noexec option set on /tmp partition | Since the /tmp filesystem is only intended for temporary file storage, set this option to ensure that users cannot run executable binaries from /tmp. | - IF - a separate partition exists for /tmp, verify that the noexec option is set. Run the following command to verify that the noexec mount option is set. Example: # findmnt -kn /tmp ¦ grep -v noexec Nothing should be returned | #!/usr/bin/env bash echo "[11 - 36] Verificação das opções de montagem em partições críticas" # --- /tmp --- echo -e "\n[11] Verifique se /tmp é uma partição separada" (findmnt -kn /tmp ¦ grep -q "/tmp") && echo "✅ APROVADO" ¦¦ echo "⚠️ REPROVADO" echo -e "\n[12] Verifique se opção nodev está definida em /tmp" (findmnt -n -o OPTIONS /tmp ¦ grep -qw nodev) && echo "✅ APROVADO" ¦¦ echo "⚠️ REPROVADO" echo -e "\n[13] Verifique se opção nosuid está definida em /tmp" (findmnt -n -o OPTIONS /tmp ¦ grep -qw nosuid) && echo "✅ APROVADO" ¦¦ echo "⚠️ REPROVADO" echo -e "\n[14] Verifique se opção noexec está definida em /tmp" (findmnt -n -o OPTIONS /tmp ¦ grep -qw noexec) && echo "✅ APROVADO" ¦¦ echo "⚠️ REPROVADO" # --- /dev/shm --- echo -e "\n[15] Verifique se /dev/shm é uma partição separada" (findmnt -kn /dev/shm ¦ grep -q "/dev/shm") && echo "✅ APROVADO" ¦¦ echo "⚠️ REPROVADO" echo -e "\n[16] Verifique se opção nodev está definida em /dev/shm" (findmnt -n -o OPTIONS /dev/shm ¦ grep -qw nodev) && echo "✅ APROVADO" ¦¦ echo "⚠️ REPROVADO" echo -e "\n[17] Verifique se opção nosuid está definida em /dev/shm" (findmnt -n -o OPTIONS /dev/shm ¦ grep -qw nosuid) && echo "✅ APROVADO" ¦¦ echo "⚠️ REPROVADO" echo -e "\n[18] Verifique se opção noexec está definida em /dev/shm" (findmnt -n -o OPTIONS /dev/shm ¦ grep -qw noexec) && echo "✅ APROVADO" ¦¦ echo "⚠️ REPROVADO" # --- /home --- echo -e "\n[19] Verifique se /home é uma partição separada" (findmnt -kn /home ¦ grep -q "/home") && echo "✅ APROVADO" ¦¦ echo "⚠️ REPROVADO" echo -e "\n[20] Verifique se opção nodev está definida em /home" (findmnt -n -o OPTIONS /home ¦ grep -qw nodev) && echo "✅ APROVADO" ¦¦ echo "⚠️ REPROVADO" echo -e "\n[21] Verifique se opção nosuid está definida em /home" (findmnt -n -o OPTIONS /home ¦ grep -qw nosuid) && echo "✅ APROVADO" ¦¦ echo "⚠️ REPROVADO" # --- /var --- echo -e "\n[22] Verifique se /var é uma partição separada" (findmnt -kn /var ¦ grep -q "/var") && echo "✅ APROVADO" ¦¦ echo "⚠️ REPROVADO" echo -e "\n[23] Verifique se opção nodev está definida em /var" (findmnt -n -o OPTIONS /var ¦ grep -qw nodev) && echo "✅ APROVADO" ¦¦ echo "⚠️ REPROVADO" echo -e "\n[24] Verifique se opção nosuid está definida em /var" (findmnt -n -o OPTIONS /var ¦ grep -qw nosuid) && echo "✅ APROVADO" ¦¦ echo "⚠️ REPROVADO" # --- /var/tmp --- echo -e "\n[25] Verifique se /var/tmp é uma partição separada" (findmnt -kn /var/tmp ¦ grep -q "/var/tmp") && echo "✅ APROVADO" ¦¦ echo "⚠️ REPROVADO" echo -e "\n[26] Verifique se opção nodev está definida em /var/tmp" (findmnt -n -o OPTIONS /var/tmp ¦ grep -qw nodev) && echo "✅ APROVADO" ¦¦ echo "⚠️ REPROVADO" echo -e "\n[27] Verifique se opção nosuid está definida em /var/tmp" (findmnt -n -o OPTIONS /var/tmp ¦ grep -qw nosuid) && echo "✅ APROVADO" ¦¦ echo "⚠️ REPROVADO" echo -e "\n[28] Verifique se opção noexec está definida em /var/tmp" (findmnt -n -o OPTIONS /var/tmp ¦ grep -qw noexec) && echo "✅ APROVADO" ¦¦ echo "⚠️ REPROVADO" # --- /var/log --- echo -e "\n[29] Verifique se /var/log é uma partição separada" (findmnt -kn /var/log ¦ grep -q "/var/log") && echo "✅ APROVADO" ¦¦ echo "⚠️ REPROVADO" echo -e "\n[30] Verifique se opção nodev está definida em /var/log" (findmnt -n -o OPTIONS /var/log ¦ grep -qw nodev) && echo "✅ APROVADO" ¦¦ echo "⚠️ REPROVADO" echo -e "\n[31] Verifique se opção nosuid está definida em /var/log" (findmnt -n -o OPTIONS /var/log ¦ grep -qw nosuid) && echo "✅ APROVADO" ¦¦ echo "⚠️ REPROVADO" echo -e "\n[32] Verifique se opção noexec está definida em /var/log" (findmnt -n -o OPTIONS /var/log ¦ grep -qw noexec) && echo "✅ APROVADO" ¦¦ echo "⚠️ REPROVADO" # --- /var/log/audit --- echo -e "\n[33] Verifique se /var/log/audit é uma partição separada" (findmnt -kn /var/log/audit ¦ grep -q "/var/log/audit") && echo "✅ APROVADO" ¦¦ echo "⚠️ REPROVADO" echo -e "\n[34] Verifique se opção nodev está definida em /var/log/audit" (findmnt -n -o OPTIONS /var/log/audit ¦ grep -qw nodev) && echo "✅ APROVADO" ¦¦ echo "⚠️ REPROVADO" echo -e "\n[35] Verifique se opção nosuid está definida em /var/log/audit" (findmnt -n -o OPTIONS /var/log/audit ¦ grep -qw nosuid) && echo "✅ APROVADO" ¦¦ echo "⚠️ REPROVADO" echo -e "\n[36] Verifique se opção noexec está definida em /var/log/audit" (findmnt -n -o OPTIONS /var/log/audit ¦ grep -qw noexec) && echo "✅ APROVADO" ¦¦ echo "⚠️ REPROVADO" | - IF - a separate partition exists for /tmp. Edit the /etc/fstab file and add noexec to the fourth field (mounting options) for the /tmp partition. Example: <device> /tmp <fstype> defaults,rw,nosuid,nodev,noexec,relatime 0 0 Run the following command to remount /tmp with the configured options: # mount -o remount /tmp | MANUAL | Média | Applications depending on exec in /tmp may fail.
Ensure /dev/shm is a separate partition | The /dev/shm directory is a world-writable directory that can function as shared memory that facilitates inter process communication (IPC). | Light | 15 | Ensure /dev/shm is a separate partition | Making /dev/shm its own file system allows an administrator to set additional mount options such as the noexec option on the mount, making /dev/shm useless for an attacker to install executable code. It would also prevent an attacker from establishing a hard link to a system setuid program and wait for it to be updated. Once the program was updated, the hard link would be broken and the attacker would have his own copy of the program. If the program happened to have a security vulnerability, the attacker could continue to exploit the known flaw. This can be accomplished by mounting tmpfs to /dev/shm. | -IF- /dev/shm is to be used on the system, run the following command and verify the output shows that /dev/shm is mounted. Particular requirements pertaining to mount options are covered in ensuing sections. # findmnt -kn /dev/shm Example output: /dev/shm tmpfs tmpfs rw,nosuid,nodev,noexec,relatime,seclabel | #!/usr/bin/env bash echo "[11 - 36] Verificação das opções de montagem em partições críticas" # --- /tmp --- echo -e "\n[11] Verifique se /tmp é uma partição separada" (findmnt -kn /tmp ¦ grep -q "/tmp") && echo "✅ APROVADO" ¦¦ echo "⚠️ REPROVADO" echo -e "\n[12] Verifique se opção nodev está definida em /tmp" (findmnt -n -o OPTIONS /tmp ¦ grep -qw nodev) && echo "✅ APROVADO" ¦¦ echo "⚠️ REPROVADO" echo -e "\n[13] Verifique se opção nosuid está definida em /tmp" (findmnt -n -o OPTIONS /tmp ¦ grep -qw nosuid) && echo "✅ APROVADO" ¦¦ echo "⚠️ REPROVADO" echo -e "\n[14] Verifique se opção noexec está definida em /tmp" (findmnt -n -o OPTIONS /tmp ¦ grep -qw noexec) && echo "✅ APROVADO" ¦¦ echo "⚠️ REPROVADO" # --- /dev/shm --- echo -e "\n[15] Verifique se /dev/shm é uma partição separada" (findmnt -kn /dev/shm ¦ grep -q "/dev/shm") && echo "✅ APROVADO" ¦¦ echo "⚠️ REPROVADO" echo -e "\n[16] Verifique se opção nodev está definida em /dev/shm" (findmnt -n -o OPTIONS /dev/shm ¦ grep -qw nodev) && echo "✅ APROVADO" ¦¦ echo "⚠️ REPROVADO" echo -e "\n[17] Verifique se opção nosuid está definida em /dev/shm" (findmnt -n -o OPTIONS /dev/shm ¦ grep -qw nosuid) && echo "✅ APROVADO" ¦¦ echo "⚠️ REPROVADO" echo -e "\n[18] Verifique se opção noexec está definida em /dev/shm" (findmnt -n -o OPTIONS /dev/shm ¦ grep -qw noexec) && echo "✅ APROVADO" ¦¦ echo "⚠️ REPROVADO" # --- /home --- echo -e "\n[19] Verifique se /home é uma partição separada" (findmnt -kn /home ¦ grep -q "/home") && echo "✅ APROVADO" ¦¦ echo "⚠️ REPROVADO" echo -e "\n[20] Verifique se opção nodev está definida em /home" (findmnt -n -o OPTIONS /home ¦ grep -qw nodev) && echo "✅ APROVADO" ¦¦ echo "⚠️ REPROVADO" echo -e "\n[21] Verifique se opção nosuid está definida em /home" (findmnt -n -o OPTIONS /home ¦ grep -qw nosuid) && echo "✅ APROVADO" ¦¦ echo "⚠️ REPROVADO" # --- /var --- echo -e "\n[22] Verifique se /var é uma partição separada" (findmnt -kn /var ¦ grep -q "/var") && echo "✅ APROVADO" ¦¦ echo "⚠️ REPROVADO" echo -e "\n[23] Verifique se opção nodev está definida em /var" (findmnt -n -o OPTIONS /var ¦ grep -qw nodev) && echo "✅ APROVADO" ¦¦ echo "⚠️ REPROVADO" echo -e "\n[24] Verifique se opção nosuid está definida em /var" (findmnt -n -o OPTIONS /var ¦ grep -qw nosuid) && echo "✅ APROVADO" ¦¦ echo "⚠️ REPROVADO" # --- /var/tmp --- echo -e "\n[25] Verifique se /var/tmp é uma partição separada" (findmnt -kn /var/tmp ¦ grep -q "/var/tmp") && echo "✅ APROVADO" ¦¦ echo "⚠️ REPROVADO" echo -e "\n[26] Verifique se opção nodev está definida em /var/tmp" (findmnt -n -o OPTIONS /var/tmp ¦ grep -qw nodev) && echo "✅ APROVADO" ¦¦ echo "⚠️ REPROVADO" echo -e "\n[27] Verifique se opção nosuid está definida em /var/tmp" (findmnt -n -o OPTIONS /var/tmp ¦ grep -qw nosuid) && echo "✅ APROVADO" ¦¦ echo "⚠️ REPROVADO" echo -e "\n[28] Verifique se opção noexec está definida em /var/tmp" (findmnt -n -o OPTIONS /var/tmp ¦ grep -qw noexec) && echo "✅ APROVADO" ¦¦ echo "⚠️ REPROVADO" # --- /var/log --- echo -e "\n[29] Verifique se /var/log é uma partição separada" (findmnt -kn /var/log ¦ grep -q "/var/log") && echo "✅ APROVADO" ¦¦ echo "⚠️ REPROVADO" echo -e "\n[30] Verifique se opção nodev está definida em /var/log" (findmnt -n -o OPTIONS /var/log ¦ grep -qw nodev) && echo "✅ APROVADO" ¦¦ echo "⚠️ REPROVADO" echo -e "\n[31] Verifique se opção nosuid está definida em /var/log" (findmnt -n -o OPTIONS /var/log ¦ grep -qw nosuid) && echo "✅ APROVADO" ¦¦ echo "⚠️ REPROVADO" echo -e "\n[32] Verifique se opção noexec está definida em /var/log" (findmnt -n -o OPTIONS /var/log ¦ grep -qw noexec) && echo "✅ APROVADO" ¦¦ echo "⚠️ REPROVADO" # --- /var/log/audit --- echo -e "\n[33] Verifique se /var/log/audit é uma partição separada" (findmnt -kn /var/log/audit ¦ grep -q "/var/log/audit") && echo "✅ APROVADO" ¦¦ echo "⚠️ REPROVADO" echo -e "\n[34] Verifique se opção nodev está definida em /var/log/audit" (findmnt -n -o OPTIONS /var/log/audit ¦ grep -qw nodev) && echo "✅ APROVADO" ¦¦ echo "⚠️ REPROVADO" echo -e "\n[35] Verifique se opção nosuid está definida em /var/log/audit" (findmnt -n -o OPTIONS /var/log/audit ¦ grep -qw nosuid) && echo "✅ APROVADO" ¦¦ echo "⚠️ REPROVADO" echo -e "\n[36] Verifique se opção noexec está definida em /var/log/audit" (findmnt -n -o OPTIONS /var/log/audit ¦ grep -qw noexec) && echo "✅ APROVADO" ¦¦ echo "⚠️ REPROVADO" | For specific configuration requirements of the /dev/shm mount for your environment, modify /etc/fstab. Example: tmpfs /dev/shm tmpfs defaults,rw,nosuid,nodev,noexec,relatime,size=2G 0 0 | MANUAL | Alta | Requires disk repartitioning, may impact availability.
Ensure nodev option set on /dev/shm partition | The nodev mount option specifies that the filesystem cannot contain special devices. | Light | 16 | Ensure nodev option set on /dev/shm partition | Since the /dev/shm filesystem is not intended to support devices, set this option to ensure that users cannot attempt to create special devices in /dev/shm partitions. | - IF - a separate partition exists for /dev/shm, verify that the nodev option is set. # findmnt -kn /dev/shm ¦ grep -v 'nodev' Nothing should be returned | #!/usr/bin/env bash echo "[11 - 36] Verificação das opções de montagem em partições críticas" # --- /tmp --- echo -e "\n[11] Verifique se /tmp é uma partição separada" (findmnt -kn /tmp ¦ grep -q "/tmp") && echo "✅ APROVADO" ¦¦ echo "⚠️ REPROVADO" echo -e "\n[12] Verifique se opção nodev está definida em /tmp" (findmnt -n -o OPTIONS /tmp ¦ grep -qw nodev) && echo "✅ APROVADO" ¦¦ echo "⚠️ REPROVADO" echo -e "\n[13] Verifique se opção nosuid está definida em /tmp" (findmnt -n -o OPTIONS /tmp ¦ grep -qw nosuid) && echo "✅ APROVADO" ¦¦ echo "⚠️ REPROVADO" echo -e "\n[14] Verifique se opção noexec está definida em /tmp" (findmnt -n -o OPTIONS /tmp ¦ grep -qw noexec) && echo "✅ APROVADO" ¦¦ echo "⚠️ REPROVADO" # --- /dev/shm --- echo -e "\n[15] Verifique se /dev/shm é uma partição separada" (findmnt -kn /dev/shm ¦ grep -q "/dev/shm") && echo "✅ APROVADO" ¦¦ echo "⚠️ REPROVADO" echo -e "\n[16] Verifique se opção nodev está definida em /dev/shm" (findmnt -n -o OPTIONS /dev/shm ¦ grep -qw nodev) && echo "✅ APROVADO" ¦¦ echo "⚠️ REPROVADO" echo -e "\n[17] Verifique se opção nosuid está definida em /dev/shm" (findmnt -n -o OPTIONS /dev/shm ¦ grep -qw nosuid) && echo "✅ APROVADO" ¦¦ echo "⚠️ REPROVADO" echo -e "\n[18] Verifique se opção noexec está definida em /dev/shm" (findmnt -n -o OPTIONS /dev/shm ¦ grep -qw noexec) && echo "✅ APROVADO" ¦¦ echo "⚠️ REPROVADO" # --- /home --- echo -e "\n[19] Verifique se /home é uma partição separada" (findmnt -kn /home ¦ grep -q "/home") && echo "✅ APROVADO" ¦¦ echo "⚠️ REPROVADO" echo -e "\n[20] Verifique se opção nodev está definida em /home" (findmnt -n -o OPTIONS /home ¦ grep -qw nodev) && echo "✅ APROVADO" ¦¦ echo "⚠️ REPROVADO" echo -e "\n[21] Verifique se opção nosuid está definida em /home" (findmnt -n -o OPTIONS /home ¦ grep -qw nosuid) && echo "✅ APROVADO" ¦¦ echo "⚠️ REPROVADO" # --- /var --- echo -e "\n[22] Verifique se /var é uma partição separada" (findmnt -kn /var ¦ grep -q "/var") && echo "✅ APROVADO" ¦¦ echo "⚠️ REPROVADO" echo -e "\n[23] Verifique se opção nodev está definida em /var" (findmnt -n -o OPTIONS /var ¦ grep -qw nodev) && echo "✅ APROVADO" ¦¦ echo "⚠️ REPROVADO" echo -e "\n[24] Verifique se opção nosuid está definida em /var" (findmnt -n -o OPTIONS /var ¦ grep -qw nosuid) && echo "✅ APROVADO" ¦¦ echo "⚠️ REPROVADO" # --- /var/tmp --- echo -e "\n[25] Verifique se /var/tmp é uma partição separada" (findmnt -kn /var/tmp ¦ grep -q "/var/tmp") && echo "✅ APROVADO" ¦¦ echo "⚠️ REPROVADO" echo -e "\n[26] Verifique se opção nodev está definida em /var/tmp" (findmnt -n -o OPTIONS /var/tmp ¦ grep -qw nodev) && echo "✅ APROVADO" ¦¦ echo "⚠️ REPROVADO" echo -e "\n[27] Verifique se opção nosuid está definida em /var/tmp" (findmnt -n -o OPTIONS /var/tmp ¦ grep -qw nosuid) && echo "✅ APROVADO" ¦¦ echo "⚠️ REPROVADO" echo -e "\n[28] Verifique se opção noexec está definida em /var/tmp" (findmnt -n -o OPTIONS /var/tmp ¦ grep -qw noexec) && echo "✅ APROVADO" ¦¦ echo "⚠️ REPROVADO" # --- /var/log --- echo -e "\n[29] Verifique se /var/log é uma partição separada" (findmnt -kn /var/log ¦ grep -q "/var/log") && echo "✅ APROVADO" ¦¦ echo "⚠️ REPROVADO" echo -e "\n[30] Verifique se opção nodev está definida em /var/log" (findmnt -n -o OPTIONS /var/log ¦ grep -qw nodev) && echo "✅ APROVADO" ¦¦ echo "⚠️ REPROVADO" echo -e "\n[31] Verifique se opção nosuid está definida em /var/log" (findmnt -n -o OPTIONS /var/log ¦ grep -qw nosuid) && echo "✅ APROVADO" ¦¦ echo "⚠️ REPROVADO" echo -e "\n[32] Verifique se opção noexec está definida em /var/log" (findmnt -n -o OPTIONS /var/log ¦ grep -qw noexec) && echo "✅ APROVADO" ¦¦ echo "⚠️ REPROVADO" # --- /var/log/audit --- echo -e "\n[33] Verifique se /var/log/audit é uma partição separada" (findmnt -kn /var/log/audit ¦ grep -q "/var/log/audit") && echo "✅ APROVADO" ¦¦ echo "⚠️ REPROVADO" echo -e "\n[34] Verifique se opção nodev está definida em /var/log/audit" (findmnt -n -o OPTIONS /var/log/audit ¦ grep -qw nodev) && echo "✅ APROVADO" ¦¦ echo "⚠️ REPROVADO" echo -e "\n[35] Verifique se opção nosuid está definida em /var/log/audit" (findmnt -n -o OPTIONS /var/log/audit ¦ grep -qw nosuid) && echo "✅ APROVADO" ¦¦ echo "⚠️ REPROVADO" echo -e "\n[36] Verifique se opção noexec está definida em /var/log/audit" (findmnt -n -o OPTIONS /var/log/audit ¦ grep -qw noexec) && echo "✅ APROVADO" ¦¦ echo "⚠️ REPROVADO" | - IF - a separate partition exists for /dev/shm. Edit the /etc/fstab file and add nodev to the fourth field (mounting options) for the /dev/shm partition. See the fstab(5) manual page for more information. Example: tmpfs /dev/shm tmpfs defaults,rw,nosuid,nodev,noexec,relatime 0 0 Run the following command to remount /dev/shm with the configured options: # mount -o remount /dev/shm Note: It is recommended to use tmpfs as the device/filesystem type as /dev/shm is used as shared memory space by applications. | MANUAL | Média | No relevant impact.
Ensure nosuid option set on /dev/shm partition | The nosuid mount option specifies that the filesystem cannot contain setuid files. | Light | 17 | Ensure nosuid option set on /dev/shm partition | Setting this option on a file system prevents users from introducing privileged programs onto the system and allowing non-root users to execute them. | - IF - a separate partition exists for /dev/shm, verify that the nosuid option is set. # findmnt -kn /dev/shm ¦ grep -v 'nosuid' Nothing should be returned | #!/usr/bin/env bash echo "[11 - 36] Verificação das opções de montagem em partições críticas" # --- /tmp --- echo -e "\n[11] Verifique se /tmp é uma partição separada" (findmnt -kn /tmp ¦ grep -q "/tmp") && echo "✅ APROVADO" ¦¦ echo "⚠️ REPROVADO" echo -e "\n[12] Verifique se opção nodev está definida em /tmp" (findmnt -n -o OPTIONS /tmp ¦ grep -qw nodev) && echo "✅ APROVADO" ¦¦ echo "⚠️ REPROVADO" echo -e "\n[13] Verifique se opção nosuid está definida em /tmp" (findmnt -n -o OPTIONS /tmp ¦ grep -qw nosuid) && echo "✅ APROVADO" ¦¦ echo "⚠️ REPROVADO" echo -e "\n[14] Verifique se opção noexec está definida em /tmp" (findmnt -n -o OPTIONS /tmp ¦ grep -qw noexec) && echo "✅ APROVADO" ¦¦ echo "⚠️ REPROVADO" # --- /dev/shm --- echo -e "\n[15] Verifique se /dev/shm é uma partição separada" (findmnt -kn /dev/shm ¦ grep -q "/dev/shm") && echo "✅ APROVADO" ¦¦ echo "⚠️ REPROVADO" echo -e "\n[16] Verifique se opção nodev está definida em /dev/shm" (findmnt -n -o OPTIONS /dev/shm ¦ grep -qw nodev) && echo "✅ APROVADO" ¦¦ echo "⚠️ REPROVADO" echo -e "\n[17] Verifique se opção nosuid está definida em /dev/shm" (findmnt -n -o OPTIONS /dev/shm ¦ grep -qw nosuid) && echo "✅ APROVADO" ¦¦ echo "⚠️ REPROVADO" echo -e "\n[18] Verifique se opção noexec está definida em /dev/shm" (findmnt -n -o OPTIONS /dev/shm ¦ grep -qw noexec) && echo "✅ APROVADO" ¦¦ echo "⚠️ REPROVADO" # --- /home --- echo -e "\n[19] Verifique se /home é uma partição separada" (findmnt -kn /home ¦ grep -q "/home") && echo "✅ APROVADO" ¦¦ echo "⚠️ REPROVADO" echo -e "\n[20] Verifique se opção nodev está definida em /home" (findmnt -n -o OPTIONS /home ¦ grep -qw nodev) && echo "✅ APROVADO" ¦¦ echo "⚠️ REPROVADO" echo -e "\n[21] Verifique se opção nosuid está definida em /home" (findmnt -n -o OPTIONS /home ¦ grep -qw nosuid) && echo "✅ APROVADO" ¦¦ echo "⚠️ REPROVADO" # --- /var --- echo -e "\n[22] Verifique se /var é uma partição separada" (findmnt -kn /var ¦ grep -q "/var") && echo "✅ APROVADO" ¦¦ echo "⚠️ REPROVADO" echo -e "\n[23] Verifique se opção nodev está definida em /var" (findmnt -n -o OPTIONS /var ¦ grep -qw nodev) && echo "✅ APROVADO" ¦¦ echo "⚠️ REPROVADO" echo -e "\n[24] Verifique se opção nosuid está definida em /var" (findmnt -n -o OPTIONS /var ¦ grep -qw nosuid) && echo "✅ APROVADO" ¦¦ echo "⚠️ REPROVADO" # --- /var/tmp --- echo -e "\n[25] Verifique se /var/tmp é uma partição separada" (findmnt -kn /var/tmp ¦ grep -q "/var/tmp") && echo "✅ APROVADO" ¦¦ echo "⚠️ REPROVADO" echo -e "\n[26] Verifique se opção nodev está definida em /var/tmp" (findmnt -n -o OPTIONS /var/tmp ¦ grep -qw nodev) && echo "✅ APROVADO" ¦¦ echo "⚠️ REPROVADO" echo -e "\n[27] Verifique se opção nosuid está definida em /var/tmp" (findmnt -n -o OPTIONS /var/tmp ¦ grep -qw nosuid) && echo "✅ APROVADO" ¦¦ echo "⚠️ REPROVADO" echo -e "\n[28] Verifique se opção noexec está definida em /var/tmp" (findmnt -n -o OPTIONS /var/tmp ¦ grep -qw noexec) && echo "✅ APROVADO" ¦¦ echo "⚠️ REPROVADO" # --- /var/log --- echo -e "\n[29] Verifique se /var/log é uma partição separada" (findmnt -kn /var/log ¦ grep -q "/var/log") && echo "✅ APROVADO" ¦¦ echo "⚠️ REPROVADO" echo -e "\n[30] Verifique se opção nodev está definida em /var/log" (findmnt -n -o OPTIONS /var/log ¦ grep -qw nodev) && echo "✅ APROVADO" ¦¦ echo "⚠️ REPROVADO" echo -e "\n[31] Verifique se opção nosuid está definida em /var/log" (findmnt -n -o OPTIONS /var/log ¦ grep -qw nosuid) && echo "✅ APROVADO" ¦¦ echo "⚠️ REPROVADO" echo -e "\n[32] Verifique se opção noexec está definida em /var/log" (findmnt -n -o OPTIONS /var/log ¦ grep -qw noexec) && echo "✅ APROVADO" ¦¦ echo "⚠️ REPROVADO" # --- /var/log/audit --- echo -e "\n[33] Verifique se /var/log/audit é uma partição separada" (findmnt -kn /var/log/audit ¦ grep -q "/var/log/audit") && echo "✅ APROVADO" ¦¦ echo "⚠️ REPROVADO" echo -e "\n[34] Verifique se opção nodev está definida em /var/log/audit" (findmnt -n -o OPTIONS /var/log/audit ¦ grep -qw nodev) && echo "✅ APROVADO" ¦¦ echo "⚠️ REPROVADO" echo -e "\n[35] Verifique se opção nosuid está definida em /var/log/audit" (findmnt -n -o OPTIONS /var/log/audit ¦ grep -qw nosuid) && echo "✅ APROVADO" ¦¦ echo "⚠️ REPROVADO" echo -e "\n[36] Verifique se opção noexec está definida em /var/log/audit" (findmnt -n -o OPTIONS /var/log/audit ¦ grep -qw noexec) && echo "✅ APROVADO" ¦¦ echo "⚠️ REPROVADO" | - IF - a separate partition exists for /dev/shm. Edit the /etc/fstab file and add nosuid to the fourth field (mounting options) for the /dev/shm partition. See the fstab(5) manual page for more information. Example: tmpfs /dev/shm tmpfs defaults,rw,nosuid,nodev,noexec,relatime 0 0 Run the following command to remount /dev/shm with the configured options: # mount -o remount /dev/shm Note: It is recommended to use tmpfs as the device/filesystem type as /dev/shm is used as shared memory space by applications. | MANUAL | Média | No relevant impact.
Ensure noexec option set on /dev/shm partition | The noexec mount option specifies that the filesystem cannot contain executable binaries. | Light | 18 | Ensure noexec option set on /dev/shm partition | Setting this option on a file system prevents users from executing programs from shared memory. This deters users from introducing potentially malicious software on the system. | - IF - a separate partition exists for /dev/shm, verify that the noexec option is set. # findmnt -kn /dev/shm ¦ grep -v 'noexec' Nothing should be returned | #!/usr/bin/env bash echo "[11 - 36] Verificação das opções de montagem em partições críticas" # --- /tmp --- echo -e "\n[11] Verifique se /tmp é uma partição separada" (findmnt -kn /tmp ¦ grep -q "/tmp") && echo "✅ APROVADO" ¦¦ echo "⚠️ REPROVADO" echo -e "\n[12] Verifique se opção nodev está definida em /tmp" (findmnt -n -o OPTIONS /tmp ¦ grep -qw nodev) && echo "✅ APROVADO" ¦¦ echo "⚠️ REPROVADO" echo -e "\n[13] Verifique se opção nosuid está definida em /tmp" (findmnt -n -o OPTIONS /tmp ¦ grep -qw nosuid) && echo "✅ APROVADO" ¦¦ echo "⚠️ REPROVADO" echo -e "\n[14] Verifique se opção noexec está definida em /tmp" (findmnt -n -o OPTIONS /tmp ¦ grep -qw noexec) && echo "✅ APROVADO" ¦¦ echo "⚠️ REPROVADO" # --- /dev/shm --- echo -e "\n[15] Verifique se /dev/shm é uma partição separada" (findmnt -kn /dev/shm ¦ grep -q "/dev/shm") && echo "✅ APROVADO" ¦¦ echo "⚠️ REPROVADO" echo -e "\n[16] Verifique se opção nodev está definida em /dev/shm" (findmnt -n -o OPTIONS /dev/shm ¦ grep -qw nodev) && echo "✅ APROVADO" ¦¦ echo "⚠️ REPROVADO" echo -e "\n[17] Verifique se opção nosuid está definida em /dev/shm" (findmnt -n -o OPTIONS /dev/shm ¦ grep -qw nosuid) && echo "✅ APROVADO" ¦¦ echo "⚠️ REPROVADO" echo -e "\n[18] Verifique se opção noexec está definida em /dev/shm" (findmnt -n -o OPTIONS /dev/shm ¦ grep -qw noexec) && echo "✅ APROVADO" ¦¦ echo "⚠️ REPROVADO" # --- /home --- echo -e "\n[19] Verifique se /home é uma partição separada" (findmnt -kn /home ¦ grep -q "/home") && echo "✅ APROVADO" ¦¦ echo "⚠️ REPROVADO" echo -e "\n[20] Verifique se opção nodev está definida em /home" (findmnt -n -o OPTIONS /home ¦ grep -qw nodev) && echo "✅ APROVADO" ¦¦ echo "⚠️ REPROVADO" echo -e "\n[21] Verifique se opção nosuid está definida em /home" (findmnt -n -o OPTIONS /home ¦ grep -qw nosuid) && echo "✅ APROVADO" ¦¦ echo "⚠️ REPROVADO" # --- /var --- echo -e "\n[22] Verifique se /var é uma partição separada" (findmnt -kn /var ¦ grep -q "/var") && echo "✅ APROVADO" ¦¦ echo "⚠️ REPROVADO" echo -e "\n[23] Verifique se opção nodev está definida em /var" (findmnt -n -o OPTIONS /var ¦ grep -qw nodev) && echo "✅ APROVADO" ¦¦ echo "⚠️ REPROVADO" echo -e "\n[24] Verifique se opção nosuid está definida em /var" (findmnt -n -o OPTIONS /var ¦ grep -qw nosuid) && echo "✅ APROVADO" ¦¦ echo "⚠️ REPROVADO" # --- /var/tmp --- echo -e "\n[25] Verifique se /var/tmp é uma partição separada" (findmnt -kn /var/tmp ¦ grep -q "/var/tmp") && echo "✅ APROVADO" ¦¦ echo "⚠️ REPROVADO" echo -e "\n[26] Verifique se opção nodev está definida em /var/tmp" (findmnt -n -o OPTIONS /var/tmp ¦ grep -qw nodev) && echo "✅ APROVADO" ¦¦ echo "⚠️ REPROVADO" echo -e "\n[27] Verifique se opção nosuid está definida em /var/tmp" (findmnt -n -o OPTIONS /var/tmp ¦ grep -qw nosuid) && echo "✅ APROVADO" ¦¦ echo "⚠️ REPROVADO" echo -e "\n[28] Verifique se opção noexec está definida em /var/tmp" (findmnt -n -o OPTIONS /var/tmp ¦ grep -qw noexec) && echo "✅ APROVADO" ¦¦ echo "⚠️ REPROVADO" # --- /var/log --- echo -e "\n[29] Verifique se /var/log é uma partição separada" (findmnt -kn /var/log ¦ grep -q "/var/log") && echo "✅ APROVADO" ¦¦ echo "⚠️ REPROVADO" echo -e "\n[30] Verifique se opção nodev está definida em /var/log" (findmnt -n -o OPTIONS /var/log ¦ grep -qw nodev) && echo "✅ APROVADO" ¦¦ echo "⚠️ REPROVADO" echo -e "\n[31] Verifique se opção nosuid está definida em /var/log" (findmnt -n -o OPTIONS /var/log ¦ grep -qw nosuid) && echo "✅ APROVADO" ¦¦ echo "⚠️ REPROVADO" echo -e "\n[32] Verifique se opção noexec está definida em /var/log" (findmnt -n -o OPTIONS /var/log ¦ grep -qw noexec) && echo "✅ APROVADO" ¦¦ echo "⚠️ REPROVADO" # --- /var/log/audit --- echo -e "\n[33] Verifique se /var/log/audit é uma partição separada" (findmnt -kn /var/log/audit ¦ grep -q "/var/log/audit") && echo "✅ APROVADO" ¦¦ echo "⚠️ REPROVADO" echo -e "\n[34] Verifique se opção nodev está definida em /var/log/audit" (findmnt -n -o OPTIONS /var/log/audit ¦ grep -qw nodev) && echo "✅ APROVADO" ¦¦ echo "⚠️ REPROVADO" echo -e "\n[35] Verifique se opção nosuid está definida em /var/log/audit" (findmnt -n -o OPTIONS /var/log/audit ¦ grep -qw nosuid) && echo "✅ APROVADO" ¦¦ echo "⚠️ REPROVADO" echo -e "\n[36] Verifique se opção noexec está definida em /var/log/audit" (findmnt -n -o OPTIONS /var/log/audit ¦ grep -qw noexec) && echo "✅ APROVADO" ¦¦ echo "⚠️ REPROVADO" | - IF - a separate partition exists for /dev/shm. Edit the /etc/fstab file and add noexec to the fourth field (mounting options) for the /dev/shm partition. Example: tmpfs /dev/shm tmpfs defaults,rw,nosuid,nodev,noexec,relatime 0 0 Run the following command to remount /dev/shm with the configured options: # mount -o remount /dev/shm Note: It is recommended to use tmpfs as the device/filesystem type as /dev/shm is used as shared memory space by applications. | MANUAL | Média | Applications executing from /dev/shm may fail.
Ensure separate partition exists for /home | The /home directory is used to support disk storage needs of local users. | Full | 19 | Ensure separate partition exists for /home | The default installation only creates a single / partition. Since the /home directory contains user generated data, there is a risk of resource exhaustion. It will essentially have the whole disk available to fill up and impact the system as a whole. In addition, other operations on the system could fill up the disk unrelated to /home and impact all local users. Configuring /home as its own file system allows an administrator to set additional mount options such as noexec/nosuid/nodev. These options limit an attacker's ability to create exploits on the system. In the case of /home options such as usrquota/grpquota may be considered to limit the impact that users can have on each other with regards to disk resource exhaustion. Other options allow for specific behavior. See man mount for exact details regarding filesystem-independent and filesystem-specific options. As /home contains user data, care should be taken to ensure the security and integrity of the data and mount point. | Run the following command and verify output shows /home is mounted: # findmnt -kn /home /home /dev/sdb ext4 rw,nosuid,nodev,noexec,relatime,seclabel | #!/usr/bin/env bash echo "[11 - 36] Verificação das opções de montagem em partições críticas" # --- /tmp --- echo -e "\n[11] Verifique se /tmp é uma partição separada" (findmnt -kn /tmp ¦ grep -q "/tmp") && echo "✅ APROVADO" ¦¦ echo "⚠️ REPROVADO" echo -e "\n[12] Verifique se opção nodev está definida em /tmp" (findmnt -n -o OPTIONS /tmp ¦ grep -qw nodev) && echo "✅ APROVADO" ¦¦ echo "⚠️ REPROVADO" echo -e "\n[13] Verifique se opção nosuid está definida em /tmp" (findmnt -n -o OPTIONS /tmp ¦ grep -qw nosuid) && echo "✅ APROVADO" ¦¦ echo "⚠️ REPROVADO" echo -e "\n[14] Verifique se opção noexec está definida em /tmp" (findmnt -n -o OPTIONS /tmp ¦ grep -qw noexec) && echo "✅ APROVADO" ¦¦ echo "⚠️ REPROVADO" # --- /dev/shm --- echo -e "\n[15] Verifique se /dev/shm é uma partição separada" (findmnt -kn /dev/shm ¦ grep -q "/dev/shm") && echo "✅ APROVADO" ¦¦ echo "⚠️ REPROVADO" echo -e "\n[16] Verifique se opção nodev está definida em /dev/shm" (findmnt -n -o OPTIONS /dev/shm ¦ grep -qw nodev) && echo "✅ APROVADO" ¦¦ echo "⚠️ REPROVADO" echo -e "\n[17] Verifique se opção nosuid está definida em /dev/shm" (findmnt -n -o OPTIONS /dev/shm ¦ grep -qw nosuid) && echo "✅ APROVADO" ¦¦ echo "⚠️ REPROVADO" echo -e "\n[18] Verifique se opção noexec está definida em /dev/shm" (findmnt -n -o OPTIONS /dev/shm ¦ grep -qw noexec) && echo "✅ APROVADO" ¦¦ echo "⚠️ REPROVADO" # --- /home --- echo -e "\n[19] Verifique se /home é uma partição separada" (findmnt -kn /home ¦ grep -q "/home") && echo "✅ APROVADO" ¦¦ echo "⚠️ REPROVADO" echo -e "\n[20] Verifique se opção nodev está definida em /home" (findmnt -n -o OPTIONS /home ¦ grep -qw nodev) && echo "✅ APROVADO" ¦¦ echo "⚠️ REPROVADO" echo -e "\n[21] Verifique se opção nosuid está definida em /home" (findmnt -n -o OPTIONS /home ¦ grep -qw nosuid) && echo "✅ APROVADO" ¦¦ echo "⚠️ REPROVADO" # --- /var --- echo -e "\n[22] Verifique se /var é uma partição separada" (findmnt -kn /var ¦ grep -q "/var") && echo "✅ APROVADO" ¦¦ echo "⚠️ REPROVADO" echo -e "\n[23] Verifique se opção nodev está definida em /var" (findmnt -n -o OPTIONS /var ¦ grep -qw nodev) && echo "✅ APROVADO" ¦¦ echo "⚠️ REPROVADO" echo -e "\n[24] Verifique se opção nosuid está definida em /var" (findmnt -n -o OPTIONS /var ¦ grep -qw nosuid) && echo "✅ APROVADO" ¦¦ echo "⚠️ REPROVADO" # --- /var/tmp --- echo -e "\n[25] Verifique se /var/tmp é uma partição separada" (findmnt -kn /var/tmp ¦ grep -q "/var/tmp") && echo "✅ APROVADO" ¦¦ echo "⚠️ REPROVADO" echo -e "\n[26] Verifique se opção nodev está definida em /var/tmp" (findmnt -n -o OPTIONS /var/tmp ¦ grep -qw nodev) && echo "✅ APROVADO" ¦¦ echo "⚠️ REPROVADO" echo -e "\n[27] Verifique se opção nosuid está definida em /var/tmp" (findmnt -n -o OPTIONS /var/tmp ¦ grep -qw nosuid) && echo "✅ APROVADO" ¦¦ echo "⚠️ REPROVADO" echo -e "\n[28] Verifique se opção noexec está definida em /var/tmp" (findmnt -n -o OPTIONS /var/tmp ¦ grep -qw noexec) && echo "✅ APROVADO" ¦¦ echo "⚠️ REPROVADO" # --- /var/log --- echo -e "\n[29] Verifique se /var/log é uma partição separada" (findmnt -kn /var/log ¦ grep -q "/var/log") && echo "✅ APROVADO" ¦¦ echo "⚠️ REPROVADO" echo -e "\n[30] Verifique se opção nodev está definida em /var/log" (findmnt -n -o OPTIONS /var/log ¦ grep -qw nodev) && echo "✅ APROVADO" ¦¦ echo "⚠️ REPROVADO" echo -e "\n[31] Verifique se opção nosuid está definida em /var/log" (findmnt -n -o OPTIONS /var/log ¦ grep -qw nosuid) && echo "✅ APROVADO" ¦¦ echo "⚠️ REPROVADO" echo -e "\n[32] Verifique se opção noexec está definida em /var/log" (findmnt -n -o OPTIONS /var/log ¦ grep -qw noexec) && echo "✅ APROVADO" ¦¦ echo "⚠️ REPROVADO" # --- /var/log/audit --- echo -e "\n[33] Verifique se /var/log/audit é uma partição separada" (findmnt -kn /var/log/audit ¦ grep -q "/var/log/audit") && echo "✅ APROVADO" ¦¦ echo "⚠️ REPROVADO" echo -e "\n[34] Verifique se opção nodev está definida em /var/log/audit" (findmnt -n -o OPTIONS /var/log/audit ¦ grep -qw nodev) && echo "✅ APROVADO" ¦¦ echo "⚠️ REPROVADO" echo -e "\n[35] Verifique se opção nosuid está definida em /var/log/audit" (findmnt -n -o OPTIONS /var/log/audit ¦ grep -qw nosuid) && echo "✅ APROVADO" ¦¦ echo "⚠️ REPROVADO" echo -e "\n[36] Verifique se opção noexec está definida em /var/log/audit" (findmnt -n -o OPTIONS /var/log/audit ¦ grep -qw noexec) && echo "✅ APROVADO" ¦¦ echo "⚠️ REPROVADO" | For new installations, during installation create a custom partition setup and specify a separate partition for /home. For systems that were previously installed, create a new partition and configure /etc/fstab as appropriate. | MANUAL | Alta | Requires disk repartitioning, may impact availability.
Ensure nodev option set on /home partition | The nodev mount option specifies that the filesystem cannot contain special devices. | Light | 20 | Ensure nodev option set on /home partition | Since the /home filesystem is not intended to support devices, set this option to ensure that users cannot create a block or character special devices in /home. | - IF - a separate partition exists for /home, verify that the nodev option is set. Run the following command to verify that the nodev mount option is set. Example: # findmnt -kn /home ¦ grep -v nodev Nothing should be returned | #!/usr/bin/env bash echo "[11 - 36] Verificação das opções de montagem em partições críticas" # --- /tmp --- echo -e "\n[11] Verifique se /tmp é uma partição separada" (findmnt -kn /tmp ¦ grep -q "/tmp") && echo "✅ APROVADO" ¦¦ echo "⚠️ REPROVADO" echo -e "\n[12] Verifique se opção nodev está definida em /tmp" (findmnt -n -o OPTIONS /tmp ¦ grep -qw nodev) && echo "✅ APROVADO" ¦¦ echo "⚠️ REPROVADO" echo -e "\n[13] Verifique se opção nosuid está definida em /tmp" (findmnt -n -o OPTIONS /tmp ¦ grep -qw nosuid) && echo "✅ APROVADO" ¦¦ echo "⚠️ REPROVADO" echo -e "\n[14] Verifique se opção noexec está definida em /tmp" (findmnt -n -o OPTIONS /tmp ¦ grep -qw noexec) && echo "✅ APROVADO" ¦¦ echo "⚠️ REPROVADO" # --- /dev/shm --- echo -e "\n[15] Verifique se /dev/shm é uma partição separada" (findmnt -kn /dev/shm ¦ grep -q "/dev/shm") && echo "✅ APROVADO" ¦¦ echo "⚠️ REPROVADO" echo -e "\n[16] Verifique se opção nodev está definida em /dev/shm" (findmnt -n -o OPTIONS /dev/shm ¦ grep -qw nodev) && echo "✅ APROVADO" ¦¦ echo "⚠️ REPROVADO" echo -e "\n[17] Verifique se opção nosuid está definida em /dev/shm" (findmnt -n -o OPTIONS /dev/shm ¦ grep -qw nosuid) && echo "✅ APROVADO" ¦¦ echo "⚠️ REPROVADO" echo -e "\n[18] Verifique se opção noexec está definida em /dev/shm" (findmnt -n -o OPTIONS /dev/shm ¦ grep -qw noexec) && echo "✅ APROVADO" ¦¦ echo "⚠️ REPROVADO" # --- /home --- echo -e "\n[19] Verifique se /home é uma partição separada" (findmnt -kn /home ¦ grep -q "/home") && echo "✅ APROVADO" ¦¦ echo "⚠️ REPROVADO" echo -e "\n[20] Verifique se opção nodev está definida em /home" (findmnt -n -o OPTIONS /home ¦ grep -qw nodev) && echo "✅ APROVADO" ¦¦ echo "⚠️ REPROVADO" echo -e "\n[21] Verifique se opção nosuid está definida em /home" (findmnt -n -o OPTIONS /home ¦ grep -qw nosuid) && echo "✅ APROVADO" ¦¦ echo "⚠️ REPROVADO" # --- /var --- echo -e "\n[22] Verifique se /var é uma partição separada" (findmnt -kn /var ¦ grep -q "/var") && echo "✅ APROVADO" ¦¦ echo "⚠️ REPROVADO" echo -e "\n[23] Verifique se opção nodev está definida em /var" (findmnt -n -o OPTIONS /var ¦ grep -qw nodev) && echo "✅ APROVADO" ¦¦ echo "⚠️ REPROVADO" echo -e "\n[24] Verifique se opção nosuid está definida em /var" (findmnt -n -o OPTIONS /var ¦ grep -qw nosuid) && echo "✅ APROVADO" ¦¦ echo "⚠️ REPROVADO" # --- /var/tmp --- echo -e "\n[25] Verifique se /var/tmp é uma partição separada" (findmnt -kn /var/tmp ¦ grep -q "/var/tmp") && echo "✅ APROVADO" ¦¦ echo "⚠️ REPROVADO" echo -e "\n[26] Verifique se opção nodev está definida em /var/tmp" (findmnt -n -o OPTIONS /var/tmp ¦ grep -qw nodev) && echo "✅ APROVADO" ¦¦ echo "⚠️ REPROVADO" echo -e "\n[27] Verifique se opção nosuid está definida em /var/tmp" (findmnt -n -o OPTIONS /var/tmp ¦ grep -qw nosuid) && echo "✅ APROVADO" ¦¦ echo "⚠️ REPROVADO" echo -e "\n[28] Verifique se opção noexec está definida em /var/tmp" (findmnt -n -o OPTIONS /var/tmp ¦ grep -qw noexec) && echo "✅ APROVADO" ¦¦ echo "⚠️ REPROVADO" # --- /var/log --- echo -e "\n[29] Verifique se /var/log é uma partição separada" (findmnt -kn /var/log ¦ grep -q "/var/log") && echo "✅ APROVADO" ¦¦ echo "⚠️ REPROVADO" echo -e "\n[30] Verifique se opção nodev está definida em /var/log" (findmnt -n -o OPTIONS /var/log ¦ grep -qw nodev) && echo "✅ APROVADO" ¦¦ echo "⚠️ REPROVADO" echo -e "\n[31] Verifique se opção nosuid está definida em /var/log" (findmnt -n -o OPTIONS /var/log ¦ grep -qw nosuid) && echo "✅ APROVADO" ¦¦ echo "⚠️ REPROVADO" echo -e "\n[32] Verifique se opção noexec está definida em /var/log" (findmnt -n -o OPTIONS /var/log ¦ grep -qw noexec) && echo "✅ APROVADO" ¦¦ echo "⚠️ REPROVADO" # --- /var/log/audit --- echo -e "\n[33] Verifique se /var/log/audit é uma partição separada" (findmnt -kn /var/log/audit ¦ grep -q "/var/log/audit") && echo "✅ APROVADO" ¦¦ echo "⚠️ REPROVADO" echo -e "\n[34] Verifique se opção nodev está definida em /var/log/audit" (findmnt -n -o OPTIONS /var/log/audit ¦ grep -qw nodev) && echo "✅ APROVADO" ¦¦ echo "⚠️ REPROVADO" echo -e "\n[35] Verifique se opção nosuid está definida em /var/log/audit" (findmnt -n -o OPTIONS /var/log/audit ¦ grep -qw nosuid) && echo "✅ APROVADO" ¦¦ echo "⚠️ REPROVADO" echo -e "\n[36] Verifique se opção noexec está definida em /var/log/audit" (findmnt -n -o OPTIONS /var/log/audit ¦ grep -qw noexec) && echo "✅ APROVADO" ¦¦ echo "⚠️ REPROVADO" | - IF - a separate partition exists for /home. Edit the /etc/fstab file and add nodev to the fourth field (mounting options) for the /home partition. Example: <device> /home <fstype> defaults,rw,nosuid,nodev,noexec,relatime 0 0 Run the following command to remount /home with the configured options: # mount -o remount /home | MANUAL | Média | No relevant impact.
Ensure nosuid option set on /home partition | The nosuid mount option specifies that the filesystem cannot contain setuid files. | Light | 21 | Ensure nosuid option set on /home partition | Since the /home filesystem is only intended for user file storage, set this option to ensure that users cannot create setuid files in /home. | - IF - a separate partition exists for /home, verify that the nosuid option is set. Run the following command to verify that the nosuid mount option is set. Example: # findmnt -kn /home ¦ grep -v nosuid Nothing should be returned | #!/usr/bin/env bash echo "[11 - 36] Verificação das opções de montagem em partições críticas" # --- /tmp --- echo -e "\n[11] Verifique se /tmp é uma partição separada" (findmnt -kn /tmp ¦ grep -q "/tmp") && echo "✅ APROVADO" ¦¦ echo "⚠️ REPROVADO" echo -e "\n[12] Verifique se opção nodev está definida em /tmp" (findmnt -n -o OPTIONS /tmp ¦ grep -qw nodev) && echo "✅ APROVADO" ¦¦ echo "⚠️ REPROVADO" echo -e "\n[13] Verifique se opção nosuid está definida em /tmp" (findmnt -n -o OPTIONS /tmp ¦ grep -qw nosuid) && echo "✅ APROVADO" ¦¦ echo "⚠️ REPROVADO" echo -e "\n[14] Verifique se opção noexec está definida em /tmp" (findmnt -n -o OPTIONS /tmp ¦ grep -qw noexec) && echo "✅ APROVADO" ¦¦ echo "⚠️ REPROVADO" # --- /dev/shm --- echo -e "\n[15] Verifique se /dev/shm é uma partição separada" (findmnt -kn /dev/shm ¦ grep -q "/dev/shm") && echo "✅ APROVADO" ¦¦ echo "⚠️ REPROVADO" echo -e "\n[16] Verifique se opção nodev está definida em /dev/shm" (findmnt -n -o OPTIONS /dev/shm ¦ grep -qw nodev) && echo "✅ APROVADO" ¦¦ echo "⚠️ REPROVADO" echo -e "\n[17] Verifique se opção nosuid está definida em /dev/shm" (findmnt -n -o OPTIONS /dev/shm ¦ grep -qw nosuid) && echo "✅ APROVADO" ¦¦ echo "⚠️ REPROVADO" echo -e "\n[18] Verifique se opção noexec está definida em /dev/shm" (findmnt -n -o OPTIONS /dev/shm ¦ grep -qw noexec) && echo "✅ APROVADO" ¦¦ echo "⚠️ REPROVADO" # --- /home --- echo -e "\n[19] Verifique se /home é uma partição separada" (findmnt -kn /home ¦ grep -q "/home") && echo "✅ APROVADO" ¦¦ echo "⚠️ REPROVADO" echo -e "\n[20] Verifique se opção nodev está definida em /home" (findmnt -n -o OPTIONS /home ¦ grep -qw nodev) && echo "✅ APROVADO" ¦¦ echo "⚠️ REPROVADO" echo -e "\n[21] Verifique se opção nosuid está definida em /home" (findmnt -n -o OPTIONS /home ¦ grep -qw nosuid) && echo "✅ APROVADO" ¦¦ echo "⚠️ REPROVADO" # --- /var --- echo -e "\n[22] Verifique se /var é uma partição separada" (findmnt -kn /var ¦ grep -q "/var") && echo "✅ APROVADO" ¦¦ echo "⚠️ REPROVADO" echo -e "\n[23] Verifique se opção nodev está definida em /var" (findmnt -n -o OPTIONS /var ¦ grep -qw nodev) && echo "✅ APROVADO" ¦¦ echo "⚠️ REPROVADO" echo -e "\n[24] Verifique se opção nosuid está definida em /var" (findmnt -n -o OPTIONS /var ¦ grep -qw nosuid) && echo "✅ APROVADO" ¦¦ echo "⚠️ REPROVADO" # --- /var/tmp --- echo -e "\n[25] Verifique se /var/tmp é uma partição separada" (findmnt -kn /var/tmp ¦ grep -q "/var/tmp") && echo "✅ APROVADO" ¦¦ echo "⚠️ REPROVADO" echo -e "\n[26] Verifique se opção nodev está definida em /var/tmp" (findmnt -n -o OPTIONS /var/tmp ¦ grep -qw nodev) && echo "✅ APROVADO" ¦¦ echo "⚠️ REPROVADO" echo -e "\n[27] Verifique se opção nosuid está definida em /var/tmp" (findmnt -n -o OPTIONS /var/tmp ¦ grep -qw nosuid) && echo "✅ APROVADO" ¦¦ echo "⚠️ REPROVADO" echo -e "\n[28] Verifique se opção noexec está definida em /var/tmp" (findmnt -n -o OPTIONS /var/tmp ¦ grep -qw noexec) && echo "✅ APROVADO" ¦¦ echo "⚠️ REPROVADO" # --- /var/log --- echo -e "\n[29] Verifique se /var/log é uma partição separada" (findmnt -kn /var/log ¦ grep -q "/var/log") && echo "✅ APROVADO" ¦¦ echo "⚠️ REPROVADO" echo -e "\n[30] Verifique se opção nodev está definida em /var/log" (findmnt -n -o OPTIONS /var/log ¦ grep -qw nodev) && echo "✅ APROVADO" ¦¦ echo "⚠️ REPROVADO" echo -e "\n[31] Verifique se opção nosuid está definida em /var/log" (findmnt -n -o OPTIONS /var/log ¦ grep -qw nosuid) && echo "✅ APROVADO" ¦¦ echo "⚠️ REPROVADO" echo -e "\n[32] Verifique se opção noexec está definida em /var/log" (findmnt -n -o OPTIONS /var/log ¦ grep -qw noexec) && echo "✅ APROVADO" ¦¦ echo "⚠️ REPROVADO" # --- /var/log/audit --- echo -e "\n[33] Verifique se /var/log/audit é uma partição separada" (findmnt -kn /var/log/audit ¦ grep -q "/var/log/audit") && echo "✅ APROVADO" ¦¦ echo "⚠️ REPROVADO" echo -e "\n[34] Verifique se opção nodev está definida em /var/log/audit" (findmnt -n -o OPTIONS /var/log/audit ¦ grep -qw nodev) && echo "✅ APROVADO" ¦¦ echo "⚠️ REPROVADO" echo -e "\n[35] Verifique se opção nosuid está definida em /var/log/audit" (findmnt -n -o OPTIONS /var/log/audit ¦ grep -qw nosuid) && echo "✅ APROVADO" ¦¦ echo "⚠️ REPROVADO" echo -e "\n[36] Verifique se opção noexec está definida em /var/log/audit" (findmnt -n -o OPTIONS /var/log/audit ¦ grep -qw noexec) && echo "✅ APROVADO" ¦¦ echo "⚠️ REPROVADO" | - IF - a separate partition exists for /home. Edit the /etc/fstab file and add nosuid to the fourth field (mounting options) for the /home partition. Example: <device> /home <fstype> defaults,rw,nosuid,nodev,noexec,relatime 0 0 Run the following command to remount /home with the configured options: # mount -o remount /home | MANUAL | Média | No relevant impact.
Ensure separate partition exists for /var | The /var directory is used by daemons and other system services to temporarily store dynamic data. Some directories created by these processes may be world-writable. | Full | 22 | Ensure separate partition exists for /var | The reasoning for mounting /var on a separate partition is as follows. The default installation only creates a single / partition. Since the /var directory may contain world writable files and directories, there is a risk of resource exhaustion. It will essentially have the whole disk available to fill up and impact the system. In addition, other operations on the system could fill up the disk unrelated to /var and cause unintended behavior across the system as the disk is full. See man auditd.conf for details. Configuring /var as its own file system allows an administrator to set additional mount options such as noexec/nosuid/nodev. These options limit an attacker's ability to create exploits on the system. Other options allow for specific behavior. See man mount for exact details regarding filesystem-independent and filesystem-specific options. An example of exploiting /var may be an attacker establishing a hard-link to a system setuid program and waiting for it to be updated. Once the program is updated, the hard-link can be broken and the attacker would have their own copy of the program. If the program happened to have a security vulnerability, the attacker could continue to exploit the known flaw. | Run the following command and verify output shows /var is mounted. Example: # findmnt -kn /var /var /dev/sdb ext4 rw,nosuid,nodev,noexec,relatime,seclabel | #!/usr/bin/env bash echo "[11 - 36] Verificação das opções de montagem em partições críticas" # --- /tmp --- echo -e "\n[11] Verifique se /tmp é uma partição separada" (findmnt -kn /tmp ¦ grep -q "/tmp") && echo "✅ APROVADO" ¦¦ echo "⚠️ REPROVADO" echo -e "\n[12] Verifique se opção nodev está definida em /tmp" (findmnt -n -o OPTIONS /tmp ¦ grep -qw nodev) && echo "✅ APROVADO" ¦¦ echo "⚠️ REPROVADO" echo -e "\n[13] Verifique se opção nosuid está definida em /tmp" (findmnt -n -o OPTIONS /tmp ¦ grep -qw nosuid) && echo "✅ APROVADO" ¦¦ echo "⚠️ REPROVADO" echo -e "\n[14] Verifique se opção noexec está definida em /tmp" (findmnt -n -o OPTIONS /tmp ¦ grep -qw noexec) && echo "✅ APROVADO" ¦¦ echo "⚠️ REPROVADO" # --- /dev/shm --- echo -e "\n[15] Verifique se /dev/shm é uma partição separada" (findmnt -kn /dev/shm ¦ grep -q "/dev/shm") && echo "✅ APROVADO" ¦¦ echo "⚠️ REPROVADO" echo -e "\n[16] Verifique se opção nodev está definida em /dev/shm" (findmnt -n -o OPTIONS /dev/shm ¦ grep -qw nodev) && echo "✅ APROVADO" ¦¦ echo "⚠️ REPROVADO" echo -e "\n[17] Verifique se opção nosuid está definida em /dev/shm" (findmnt -n -o OPTIONS /dev/shm ¦ grep -qw nosuid) && echo "✅ APROVADO" ¦¦ echo "⚠️ REPROVADO" echo -e "\n[18] Verifique se opção noexec está definida em /dev/shm" (findmnt -n -o OPTIONS /dev/shm ¦ grep -qw noexec) && echo "✅ APROVADO" ¦¦ echo "⚠️ REPROVADO" # --- /home --- echo -e "\n[19] Verifique se /home é uma partição separada" (findmnt -kn /home ¦ grep -q "/home") && echo "✅ APROVADO" ¦¦ echo "⚠️ REPROVADO" echo -e "\n[20] Verifique se opção nodev está definida em /home" (findmnt -n -o OPTIONS /home ¦ grep -qw nodev) && echo "✅ APROVADO" ¦¦ echo "⚠️ REPROVADO" echo -e "\n[21] Verifique se opção nosuid está definida em /home" (findmnt -n -o OPTIONS /home ¦ grep -qw nosuid) && echo "✅ APROVADO" ¦¦ echo "⚠️ REPROVADO" # --- /var --- echo -e "\n[22] Verifique se /var é uma partição separada" (findmnt -kn /var ¦ grep -q "/var") && echo "✅ APROVADO" ¦¦ echo "⚠️ REPROVADO" echo -e "\n[23] Verifique se opção nodev está definida em /var" (findmnt -n -o OPTIONS /var ¦ grep -qw nodev) && echo "✅ APROVADO" ¦¦ echo "⚠️ REPROVADO" echo -e "\n[24] Verifique se opção nosuid está definida em /var" (findmnt -n -o OPTIONS /var ¦ grep -qw nosuid) && echo "✅ APROVADO" ¦¦ echo "⚠️ REPROVADO" # --- /var/tmp --- echo -e "\n[25] Verifique se /var/tmp é uma partição separada" (findmnt -kn /var/tmp ¦ grep -q "/var/tmp") && echo "✅ APROVADO" ¦¦ echo "⚠️ REPROVADO" echo -e "\n[26] Verifique se opção nodev está definida em /var/tmp" (findmnt -n -o OPTIONS /var/tmp ¦ grep -qw nodev) && echo "✅ APROVADO" ¦¦ echo "⚠️ REPROVADO" echo -e "\n[27] Verifique se opção nosuid está definida em /var/tmp" (findmnt -n -o OPTIONS /var/tmp ¦ grep -qw nosuid) && echo "✅ APROVADO" ¦¦ echo "⚠️ REPROVADO" echo -e "\n[28] Verifique se opção noexec está definida em /var/tmp" (findmnt -n -o OPTIONS /var/tmp ¦ grep -qw noexec) && echo "✅ APROVADO" ¦¦ echo "⚠️ REPROVADO" # --- /var/log --- echo -e "\n[29] Verifique se /var/log é uma partição separada" (findmnt -kn /var/log ¦ grep -q "/var/log") && echo "✅ APROVADO" ¦¦ echo "⚠️ REPROVADO" echo -e "\n[30] Verifique se opção nodev está definida em /var/log" (findmnt -n -o OPTIONS /var/log ¦ grep -qw nodev) && echo "✅ APROVADO" ¦¦ echo "⚠️ REPROVADO" echo -e "\n[31] Verifique se opção nosuid está definida em /var/log" (findmnt -n -o OPTIONS /var/log ¦ grep -qw nosuid) && echo "✅ APROVADO" ¦¦ echo "⚠️ REPROVADO" echo -e "\n[32] Verifique se opção noexec está definida em /var/log" (findmnt -n -o OPTIONS /var/log ¦ grep -qw noexec) && echo "✅ APROVADO" ¦¦ echo "⚠️ REPROVADO" # --- /var/log/audit --- echo -e "\n[33] Verifique se /var/log/audit é uma partição separada" (findmnt -kn /var/log/audit ¦ grep -q "/var/log/audit") && echo "✅ APROVADO" ¦¦ echo "⚠️ REPROVADO" echo -e "\n[34] Verifique se opção nodev está definida em /var/log/audit" (findmnt -n -o OPTIONS /var/log/audit ¦ grep -qw nodev) && echo "✅ APROVADO" ¦¦ echo "⚠️ REPROVADO" echo -e "\n[35] Verifique se opção nosuid está definida em /var/log/audit" (findmnt -n -o OPTIONS /var/log/audit ¦ grep -qw nosuid) && echo "✅ APROVADO" ¦¦ echo "⚠️ REPROVADO" echo -e "\n[36] Verifique se opção noexec está definida em /var/log/audit" (findmnt -n -o OPTIONS /var/log/audit ¦ grep -qw noexec) && echo "✅ APROVADO" ¦¦ echo "⚠️ REPROVADO" | For new installations, during installation create a custom partition setup and specify a separate partition for /var. For systems that were previously installed, create a new partition and configure /etc/fstab as appropriate. | MANUAL | Alta | Requires disk repartitioning, may impact availability.
Ensure nodev option set on /var partition | The nodev mount option specifies that the filesystem cannot contain special devices. | Light | 23 | Ensure nodev option set on /var partition | Since the /var filesystem is not intended to support devices, set this option to ensure that users cannot create a block or character special devices in /var. | - IF - a separate partition exists for /var, verify that the nodev option is set. Run the following command to verify that the nodev mount option is set. Example: # findmnt -kn /var ¦ grep -v nodev Nothing should be returned | #!/usr/bin/env bash echo "[11 - 36] Verificação das opções de montagem em partições críticas" # --- /tmp --- echo -e "\n[11] Verifique se /tmp é uma partição separada" (findmnt -kn /tmp ¦ grep -q "/tmp") && echo "✅ APROVADO" ¦¦ echo "⚠️ REPROVADO" echo -e "\n[12] Verifique se opção nodev está definida em /tmp" (findmnt -n -o OPTIONS /tmp ¦ grep -qw nodev) && echo "✅ APROVADO" ¦¦ echo "⚠️ REPROVADO" echo -e "\n[13] Verifique se opção nosuid está definida em /tmp" (findmnt -n -o OPTIONS /tmp ¦ grep -qw nosuid) && echo "✅ APROVADO" ¦¦ echo "⚠️ REPROVADO" echo -e "\n[14] Verifique se opção noexec está definida em /tmp" (findmnt -n -o OPTIONS /tmp ¦ grep -qw noexec) && echo "✅ APROVADO" ¦¦ echo "⚠️ REPROVADO" # --- /dev/shm --- echo -e "\n[15] Verifique se /dev/shm é uma partição separada" (findmnt -kn /dev/shm ¦ grep -q "/dev/shm") && echo "✅ APROVADO" ¦¦ echo "⚠️ REPROVADO" echo -e "\n[16] Verifique se opção nodev está definida em /dev/shm" (findmnt -n -o OPTIONS /dev/shm ¦ grep -qw nodev) && echo "✅ APROVADO" ¦¦ echo "⚠️ REPROVADO" echo -e "\n[17] Verifique se opção nosuid está definida em /dev/shm" (findmnt -n -o OPTIONS /dev/shm ¦ grep -qw nosuid) && echo "✅ APROVADO" ¦¦ echo "⚠️ REPROVADO" echo -e "\n[18] Verifique se opção noexec está definida em /dev/shm" (findmnt -n -o OPTIONS /dev/shm ¦ grep -qw noexec) && echo "✅ APROVADO" ¦¦ echo "⚠️ REPROVADO" # --- /home --- echo -e "\n[19] Verifique se /home é uma partição separada" (findmnt -kn /home ¦ grep -q "/home") && echo "✅ APROVADO" ¦¦ echo "⚠️ REPROVADO" echo -e "\n[20] Verifique se opção nodev está definida em /home" (findmnt -n -o OPTIONS /home ¦ grep -qw nodev) && echo "✅ APROVADO" ¦¦ echo "⚠️ REPROVADO" echo -e "\n[21] Verifique se opção nosuid está definida em /home" (findmnt -n -o OPTIONS /home ¦ grep -qw nosuid) && echo "✅ APROVADO" ¦¦ echo "⚠️ REPROVADO" # --- /var --- echo -e "\n[22] Verifique se /var é uma partição separada" (findmnt -kn /var ¦ grep -q "/var") && echo "✅ APROVADO" ¦¦ echo "⚠️ REPROVADO" echo -e "\n[23] Verifique se opção nodev está definida em /var" (findmnt -n -o OPTIONS /var ¦ grep -qw nodev) && echo "✅ APROVADO" ¦¦ echo "⚠️ REPROVADO" echo -e "\n[24] Verifique se opção nosuid está definida em /var" (findmnt -n -o OPTIONS /var ¦ grep -qw nosuid) && echo "✅ APROVADO" ¦¦ echo "⚠️ REPROVADO" # --- /var/tmp --- echo -e "\n[25] Verifique se /var/tmp é uma partição separada" (findmnt -kn /var/tmp ¦ grep -q "/var/tmp") && echo "✅ APROVADO" ¦¦ echo "⚠️ REPROVADO" echo -e "\n[26] Verifique se opção nodev está definida em /var/tmp" (findmnt -n -o OPTIONS /var/tmp ¦ grep -qw nodev) && echo "✅ APROVADO" ¦¦ echo "⚠️ REPROVADO" echo -e "\n[27] Verifique se opção nosuid está definida em /var/tmp" (findmnt -n -o OPTIONS /var/tmp ¦ grep -qw nosuid) && echo "✅ APROVADO" ¦¦ echo "⚠️ REPROVADO" echo -e "\n[28] Verifique se opção noexec está definida em /var/tmp" (findmnt -n -o OPTIONS /var/tmp ¦ grep -qw noexec) && echo "✅ APROVADO" ¦¦ echo "⚠️ REPROVADO" # --- /var/log --- echo -e "\n[29] Verifique se /var/log é uma partição separada" (findmnt -kn /var/log ¦ grep -q "/var/log") && echo "✅ APROVADO" ¦¦ echo "⚠️ REPROVADO" echo -e "\n[30] Verifique se opção nodev está definida em /var/log" (findmnt -n -o OPTIONS /var/log ¦ grep -qw nodev) && echo "✅ APROVADO" ¦¦ echo "⚠️ REPROVADO" echo -e "\n[31] Verifique se opção nosuid está definida em /var/log" (findmnt -n -o OPTIONS /var/log ¦ grep -qw nosuid) && echo "✅ APROVADO" ¦¦ echo "⚠️ REPROVADO" echo -e "\n[32] Verifique se opção noexec está definida em /var/log" (findmnt -n -o OPTIONS /var/log ¦ grep -qw noexec) && echo "✅ APROVADO" ¦¦ echo "⚠️ REPROVADO" # --- /var/log/audit --- echo -e "\n[33] Verifique se /var/log/audit é uma partição separada" (findmnt -kn /var/log/audit ¦ grep -q "/var/log/audit") && echo "✅ APROVADO" ¦¦ echo "⚠️ REPROVADO" echo -e "\n[34] Verifique se opção nodev está definida em /var/log/audit" (findmnt -n -o OPTIONS /var/log/audit ¦ grep -qw nodev) && echo "✅ APROVADO" ¦¦ echo "⚠️ REPROVADO" echo -e "\n[35] Verifique se opção nosuid está definida em /var/log/audit" (findmnt -n -o OPTIONS /var/log/audit ¦ grep -qw nosuid) && echo "✅ APROVADO" ¦¦ echo "⚠️ REPROVADO" echo -e "\n[36] Verifique se opção noexec está definida em /var/log/audit" (findmnt -n -o OPTIONS /var/log/audit ¦ grep -qw noexec) && echo "✅ APROVADO" ¦¦ echo "⚠️ REPROVADO" | - IF - a separate partition exists for /var. Edit the /etc/fstab file and add nodev to the fourth field (mounting options) for the /var partition. Example: <device> /var <fstype> defaults,rw,nosuid,nodev,noexec,relatime 0 0 Run the following command to remount /var with the configured options: # mount -o remount /var | MANUAL | Média | No relevant impact.
Ensure nosuid option set on /var partition | The nosuid mount option specifies that the filesystem cannot contain setuid files. | Light | 24 | Ensure nosuid option set on /var partition | Since the /var filesystem is only intended for variable files such as logs, set this option to ensure that users cannot create setuid files in /var. | - IF - a separate partition exists for /var, verify that the nosuid option is set. Run the following command to verify that the nosuid mount option is set. Example: # findmnt -kn /var ¦ grep -v nosuid Nothing should be returned | #!/usr/bin/env bash echo "[11 - 36] Verificação das opções de montagem em partições críticas" # --- /tmp --- echo -e "\n[11] Verifique se /tmp é uma partição separada" (findmnt -kn /tmp ¦ grep -q "/tmp") && echo "✅ APROVADO" ¦¦ echo "⚠️ REPROVADO" echo -e "\n[12] Verifique se opção nodev está definida em /tmp" (findmnt -n -o OPTIONS /tmp ¦ grep -qw nodev) && echo "✅ APROVADO" ¦¦ echo "⚠️ REPROVADO" echo -e "\n[13] Verifique se opção nosuid está definida em /tmp" (findmnt -n -o OPTIONS /tmp ¦ grep -qw nosuid) && echo "✅ APROVADO" ¦¦ echo "⚠️ REPROVADO" echo -e "\n[14] Verifique se opção noexec está definida em /tmp" (findmnt -n -o OPTIONS /tmp ¦ grep -qw noexec) && echo "✅ APROVADO" ¦¦ echo "⚠️ REPROVADO" # --- /dev/shm --- echo -e "\n[15] Verifique se /dev/shm é uma partição separada" (findmnt -kn /dev/shm ¦ grep -q "/dev/shm") && echo "✅ APROVADO" ¦¦ echo "⚠️ REPROVADO" echo -e "\n[16] Verifique se opção nodev está definida em /dev/shm" (findmnt -n -o OPTIONS /dev/shm ¦ grep -qw nodev) && echo "✅ APROVADO" ¦¦ echo "⚠️ REPROVADO" echo -e "\n[17] Verifique se opção nosuid está definida em /dev/shm" (findmnt -n -o OPTIONS /dev/shm ¦ grep -qw nosuid) && echo "✅ APROVADO" ¦¦ echo "⚠️ REPROVADO" echo -e "\n[18] Verifique se opção noexec está definida em /dev/shm" (findmnt -n -o OPTIONS /dev/shm ¦ grep -qw noexec) && echo "✅ APROVADO" ¦¦ echo "⚠️ REPROVADO" # --- /home --- echo -e "\n[19] Verifique se /home é uma partição separada" (findmnt -kn /home ¦ grep -q "/home") && echo "✅ APROVADO" ¦¦ echo "⚠️ REPROVADO" echo -e "\n[20] Verifique se opção nodev está definida em /home" (findmnt -n -o OPTIONS /home ¦ grep -qw nodev) && echo "✅ APROVADO" ¦¦ echo "⚠️ REPROVADO" echo -e "\n[21] Verifique se opção nosuid está definida em /home" (findmnt -n -o OPTIONS /home ¦ grep -qw nosuid) && echo "✅ APROVADO" ¦¦ echo "⚠️ REPROVADO" # --- /var --- echo -e "\n[22] Verifique se /var é uma partição separada" (findmnt -kn /var ¦ grep -q "/var") && echo "✅ APROVADO" ¦¦ echo "⚠️ REPROVADO" echo -e "\n[23] Verifique se opção nodev está definida em /var" (findmnt -n -o OPTIONS /var ¦ grep -qw nodev) && echo "✅ APROVADO" ¦¦ echo "⚠️ REPROVADO" echo -e "\n[24] Verifique se opção nosuid está definida em /var" (findmnt -n -o OPTIONS /var ¦ grep -qw nosuid) && echo "✅ APROVADO" ¦¦ echo "⚠️ REPROVADO" # --- /var/tmp --- echo -e "\n[25] Verifique se /var/tmp é uma partição separada" (findmnt -kn /var/tmp ¦ grep -q "/var/tmp") && echo "✅ APROVADO" ¦¦ echo "⚠️ REPROVADO" echo -e "\n[26] Verifique se opção nodev está definida em /var/tmp" (findmnt -n -o OPTIONS /var/tmp ¦ grep -qw nodev) && echo "✅ APROVADO" ¦¦ echo "⚠️ REPROVADO" echo -e "\n[27] Verifique se opção nosuid está definida em /var/tmp" (findmnt -n -o OPTIONS /var/tmp ¦ grep -qw nosuid) && echo "✅ APROVADO" ¦¦ echo "⚠️ REPROVADO" echo -e "\n[28] Verifique se opção noexec está definida em /var/tmp" (findmnt -n -o OPTIONS /var/tmp ¦ grep -qw noexec) && echo "✅ APROVADO" ¦¦ echo "⚠️ REPROVADO" # --- /var/log --- echo -e "\n[29] Verifique se /var/log é uma partição separada" (findmnt -kn /var/log ¦ grep -q "/var/log") && echo "✅ APROVADO" ¦¦ echo "⚠️ REPROVADO" echo -e "\n[30] Verifique se opção nodev está definida em /var/log" (findmnt -n -o OPTIONS /var/log ¦ grep -qw nodev) && echo "✅ APROVADO" ¦¦ echo "⚠️ REPROVADO" echo -e "\n[31] Verifique se opção nosuid está definida em /var/log" (findmnt -n -o OPTIONS /var/log ¦ grep -qw nosuid) && echo "✅ APROVADO" ¦¦ echo "⚠️ REPROVADO" echo -e "\n[32] Verifique se opção noexec está definida em /var/log" (findmnt -n -o OPTIONS /var/log ¦ grep -qw noexec) && echo "✅ APROVADO" ¦¦ echo "⚠️ REPROVADO" # --- /var/log/audit --- echo -e "\n[33] Verifique se /var/log/audit é uma partição separada" (findmnt -kn /var/log/audit ¦ grep -q "/var/log/audit") && echo "✅ APROVADO" ¦¦ echo "⚠️ REPROVADO" echo -e "\n[34] Verifique se opção nodev está definida em /var/log/audit" (findmnt -n -o OPTIONS /var/log/audit ¦ grep -qw nodev) && echo "✅ APROVADO" ¦¦ echo "⚠️ REPROVADO" echo -e "\n[35] Verifique se opção nosuid está definida em /var/log/audit" (findmnt -n -o OPTIONS /var/log/audit ¦ grep -qw nosuid) && echo "✅ APROVADO" ¦¦ echo "⚠️ REPROVADO" echo -e "\n[36] Verifique se opção noexec está definida em /var/log/audit" (findmnt -n -o OPTIONS /var/log/audit ¦ grep -qw noexec) && echo "✅ APROVADO" ¦¦ echo "⚠️ REPROVADO" | - IF - a separate partition exists for /var. Edit the /etc/fstab file and add nosuid to the fourth field (mounting options) for the /var partition. Example: <device> /var <fstype> defaults,rw,nosuid,nodev,noexec,relatime 0 0 Run the following command to remount /var with the configured options: # mount -o remount /var | MANUAL | Média | No relevant impact.
Ensure separate partition exists for /var/tmp | The /var/tmp directory is a world-writable directory used for temporary storage by all users and some applications. Temporary files residing in /var/tmp are to be preserved between reboots. | Full | 25 | Ensure separate partition exists for /var/tmp | The default installation only creates a single / partition. Since the /var/tmp directory is world-writable, there is a risk of resource exhaustion. In addition, other operations on the system could fill up the disk unrelated to /var/tmp and cause potential disruption to daemons as the disk is full. Configuring /var/tmp as its own file system allows an administrator to set additional mount options such as noexec/nosuid/nodev. These options limit an attacker's ability to create exploits on the system. | Run the following command and verify output shows /var/tmp is mounted. Example: # findmnt -kn /var/tmp /var/tmp /dev/sdb ext4 rw,nosuid,nodev,noexec,relatime,seclabel | #!/usr/bin/env bash echo "[11 - 36] Verificação das opções de montagem em partições críticas" # --- /tmp --- echo -e "\n[11] Verifique se /tmp é uma partição separada" (findmnt -kn /tmp ¦ grep -q "/tmp") && echo "✅ APROVADO" ¦¦ echo "⚠️ REPROVADO" echo -e "\n[12] Verifique se opção nodev está definida em /tmp" (findmnt -n -o OPTIONS /tmp ¦ grep -qw nodev) && echo "✅ APROVADO" ¦¦ echo "⚠️ REPROVADO" echo -e "\n[13] Verifique se opção nosuid está definida em /tmp" (findmnt -n -o OPTIONS /tmp ¦ grep -qw nosuid) && echo "✅ APROVADO" ¦¦ echo "⚠️ REPROVADO" echo -e "\n[14] Verifique se opção noexec está definida em /tmp" (findmnt -n -o OPTIONS /tmp ¦ grep -qw noexec) && echo "✅ APROVADO" ¦¦ echo "⚠️ REPROVADO" # --- /dev/shm --- echo -e "\n[15] Verifique se /dev/shm é uma partição separada" (findmnt -kn /dev/shm ¦ grep -q "/dev/shm") && echo "✅ APROVADO" ¦¦ echo "⚠️ REPROVADO" echo -e "\n[16] Verifique se opção nodev está definida em /dev/shm" (findmnt -n -o OPTIONS /dev/shm ¦ grep -qw nodev) && echo "✅ APROVADO" ¦¦ echo "⚠️ REPROVADO" echo -e "\n[17] Verifique se opção nosuid está definida em /dev/shm" (findmnt -n -o OPTIONS /dev/shm ¦ grep -qw nosuid) && echo "✅ APROVADO" ¦¦ echo "⚠️ REPROVADO" echo -e "\n[18] Verifique se opção noexec está definida em /dev/shm" (findmnt -n -o OPTIONS /dev/shm ¦ grep -qw noexec) && echo "✅ APROVADO" ¦¦ echo "⚠️ REPROVADO" # --- /home --- echo -e "\n[19] Verifique se /home é uma partição separada" (findmnt -kn /home ¦ grep -q "/home") && echo "✅ APROVADO" ¦¦ echo "⚠️ REPROVADO" echo -e "\n[20] Verifique se opção nodev está definida em /home" (findmnt -n -o OPTIONS /home ¦ grep -qw nodev) && echo "✅ APROVADO" ¦¦ echo "⚠️ REPROVADO" echo -e "\n[21] Verifique se opção nosuid está definida em /home" (findmnt -n -o OPTIONS /home ¦ grep -qw nosuid) && echo "✅ APROVADO" ¦¦ echo "⚠️ REPROVADO" # --- /var --- echo -e "\n[22] Verifique se /var é uma partição separada" (findmnt -kn /var ¦ grep -q "/var") && echo "✅ APROVADO" ¦¦ echo "⚠️ REPROVADO" echo -e "\n[23] Verifique se opção nodev está definida em /var" (findmnt -n -o OPTIONS /var ¦ grep -qw nodev) && echo "✅ APROVADO" ¦¦ echo "⚠️ REPROVADO" echo -e "\n[24] Verifique se opção nosuid está definida em /var" (findmnt -n -o OPTIONS /var ¦ grep -qw nosuid) && echo "✅ APROVADO" ¦¦ echo "⚠️ REPROVADO" # --- /var/tmp --- echo -e "\n[25] Verifique se /var/tmp é uma partição separada" (findmnt -kn /var/tmp ¦ grep -q "/var/tmp") && echo "✅ APROVADO" ¦¦ echo "⚠️ REPROVADO" echo -e "\n[26] Verifique se opção nodev está definida em /var/tmp" (findmnt -n -o OPTIONS /var/tmp ¦ grep -qw nodev) && echo "✅ APROVADO" ¦¦ echo "⚠️ REPROVADO" echo -e "\n[27] Verifique se opção nosuid está definida em /var/tmp" (findmnt -n -o OPTIONS /var/tmp ¦ grep -qw nosuid) && echo "✅ APROVADO" ¦¦ echo "⚠️ REPROVADO" echo -e "\n[28] Verifique se opção noexec está definida em /var/tmp" (findmnt -n -o OPTIONS /var/tmp ¦ grep -qw noexec) && echo "✅ APROVADO" ¦¦ echo "⚠️ REPROVADO" # --- /var/log --- echo -e "\n[29] Verifique se /var/log é uma partição separada" (findmnt -kn /var/log ¦ grep -q "/var/log") && echo "✅ APROVADO" ¦¦ echo "⚠️ REPROVADO" echo -e "\n[30] Verifique se opção nodev está definida em /var/log" (findmnt -n -o OPTIONS /var/log ¦ grep -qw nodev) && echo "✅ APROVADO" ¦¦ echo "⚠️ REPROVADO" echo -e "\n[31] Verifique se opção nosuid está definida em /var/log" (findmnt -n -o OPTIONS /var/log ¦ grep -qw nosuid) && echo "✅ APROVADO" ¦¦ echo "⚠️ REPROVADO" echo -e "\n[32] Verifique se opção noexec está definida em /var/log" (findmnt -n -o OPTIONS /var/log ¦ grep -qw noexec) && echo "✅ APROVADO" ¦¦ echo "⚠️ REPROVADO" # --- /var/log/audit --- echo -e "\n[33] Verifique se /var/log/audit é uma partição separada" (findmnt -kn /var/log/audit ¦ grep -q "/var/log/audit") && echo "✅ APROVADO" ¦¦ echo "⚠️ REPROVADO" echo -e "\n[34] Verifique se opção nodev está definida em /var/log/audit" (findmnt -n -o OPTIONS /var/log/audit ¦ grep -qw nodev) && echo "✅ APROVADO" ¦¦ echo "⚠️ REPROVADO" echo -e "\n[35] Verifique se opção nosuid está definida em /var/log/audit" (findmnt -n -o OPTIONS /var/log/audit ¦ grep -qw nosuid) && echo "✅ APROVADO" ¦¦ echo "⚠️ REPROVADO" echo -e "\n[36] Verifique se opção noexec está definida em /var/log/audit" (findmnt -n -o OPTIONS /var/log/audit ¦ grep -qw noexec) && echo "✅ APROVADO" ¦¦ echo "⚠️ REPROVADO" | For new installations, during installation create a custom partition setup and specify a separate partition for /var/tmp. For systems that were previously installed, create a new partition and configure /etc/fstab as appropriate. | MANUAL | Alta | Requires disk repartitioning, may impact availability.
Ensure nodev option set on /var/tmp partition | The nodev mount option specifies that the filesystem cannot contain special devices. | Light | 26 | Ensure nodev option set on /var/tmp partition | Since the /var/tmp filesystem is not intended to support devices, set this option to ensure that users cannot create a block or character special devices in /var/tmp. | - IF - a separate partition exists for /var/tmp, verify that the nodev option is set. Run the following command to verify that the nodev mount option is set. Example: # findmnt -kn /var/tmp ¦ grep -v nodev Nothing should be returned | #!/usr/bin/env bash echo "[11 - 36] Verificação das opções de montagem em partições críticas" # --- /tmp --- echo -e "\n[11] Verifique se /tmp é uma partição separada" (findmnt -kn /tmp ¦ grep -q "/tmp") && echo "✅ APROVADO" ¦¦ echo "⚠️ REPROVADO" echo -e "\n[12] Verifique se opção nodev está definida em /tmp" (findmnt -n -o OPTIONS /tmp ¦ grep -qw nodev) && echo "✅ APROVADO" ¦¦ echo "⚠️ REPROVADO" echo -e "\n[13] Verifique se opção nosuid está definida em /tmp" (findmnt -n -o OPTIONS /tmp ¦ grep -qw nosuid) && echo "✅ APROVADO" ¦¦ echo "⚠️ REPROVADO" echo -e "\n[14] Verifique se opção noexec está definida em /tmp" (findmnt -n -o OPTIONS /tmp ¦ grep -qw noexec) && echo "✅ APROVADO" ¦¦ echo "⚠️ REPROVADO" # --- /dev/shm --- echo -e "\n[15] Verifique se /dev/shm é uma partição separada" (findmnt -kn /dev/shm ¦ grep -q "/dev/shm") && echo "✅ APROVADO" ¦¦ echo "⚠️ REPROVADO" echo -e "\n[16] Verifique se opção nodev está definida em /dev/shm" (findmnt -n -o OPTIONS /dev/shm ¦ grep -qw nodev) && echo "✅ APROVADO" ¦¦ echo "⚠️ REPROVADO" echo -e "\n[17] Verifique se opção nosuid está definida em /dev/shm" (findmnt -n -o OPTIONS /dev/shm ¦ grep -qw nosuid) && echo "✅ APROVADO" ¦¦ echo "⚠️ REPROVADO" echo -e "\n[18] Verifique se opção noexec está definida em /dev/shm" (findmnt -n -o OPTIONS /dev/shm ¦ grep -qw noexec) && echo "✅ APROVADO" ¦¦ echo "⚠️ REPROVADO" # --- /home --- echo -e "\n[19] Verifique se /home é uma partição separada" (findmnt -kn /home ¦ grep -q "/home") && echo "✅ APROVADO" ¦¦ echo "⚠️ REPROVADO" echo -e "\n[20] Verifique se opção nodev está definida em /home" (findmnt -n -o OPTIONS /home ¦ grep -qw nodev) && echo "✅ APROVADO" ¦¦ echo "⚠️ REPROVADO" echo -e "\n[21] Verifique se opção nosuid está definida em /home" (findmnt -n -o OPTIONS /home ¦ grep -qw nosuid) && echo "✅ APROVADO" ¦¦ echo "⚠️ REPROVADO" # --- /var --- echo -e "\n[22] Verifique se /var é uma partição separada" (findmnt -kn /var ¦ grep -q "/var") && echo "✅ APROVADO" ¦¦ echo "⚠️ REPROVADO" echo -e "\n[23] Verifique se opção nodev está definida em /var" (findmnt -n -o OPTIONS /var ¦ grep -qw nodev) && echo "✅ APROVADO" ¦¦ echo "⚠️ REPROVADO" echo -e "\n[24] Verifique se opção nosuid está definida em /var" (findmnt -n -o OPTIONS /var ¦ grep -qw nosuid) && echo "✅ APROVADO" ¦¦ echo "⚠️ REPROVADO" # --- /var/tmp --- echo -e "\n[25] Verifique se /var/tmp é uma partição separada" (findmnt -kn /var/tmp ¦ grep -q "/var/tmp") && echo "✅ APROVADO" ¦¦ echo "⚠️ REPROVADO" echo -e "\n[26] Verifique se opção nodev está definida em /var/tmp" (findmnt -n -o OPTIONS /var/tmp ¦ grep -qw nodev) && echo "✅ APROVADO" ¦¦ echo "⚠️ REPROVADO" echo -e "\n[27] Verifique se opção nosuid está definida em /var/tmp" (findmnt -n -o OPTIONS /var/tmp ¦ grep -qw nosuid) && echo "✅ APROVADO" ¦¦ echo "⚠️ REPROVADO" echo -e "\n[28] Verifique se opção noexec está definida em /var/tmp" (findmnt -n -o OPTIONS /var/tmp ¦ grep -qw noexec) && echo "✅ APROVADO" ¦¦ echo "⚠️ REPROVADO" # --- /var/log --- echo -e "\n[29] Verifique se /var/log é uma partição separada" (findmnt -kn /var/log ¦ grep -q "/var/log") && echo "✅ APROVADO" ¦¦ echo "⚠️ REPROVADO" echo -e "\n[30] Verifique se opção nodev está definida em /var/log" (findmnt -n -o OPTIONS /var/log ¦ grep -qw nodev) && echo "✅ APROVADO" ¦¦ echo "⚠️ REPROVADO" echo -e "\n[31] Verifique se opção nosuid está definida em /var/log" (findmnt -n -o OPTIONS /var/log ¦ grep -qw nosuid) && echo "✅ APROVADO" ¦¦ echo "⚠️ REPROVADO" echo -e "\n[32] Verifique se opção noexec está definida em /var/log" (findmnt -n -o OPTIONS /var/log ¦ grep -qw noexec) && echo "✅ APROVADO" ¦¦ echo "⚠️ REPROVADO" # --- /var/log/audit --- echo -e "\n[33] Verifique se /var/log/audit é uma partição separada" (findmnt -kn /var/log/audit ¦ grep -q "/var/log/audit") && echo "✅ APROVADO" ¦¦ echo "⚠️ REPROVADO" echo -e "\n[34] Verifique se opção nodev está definida em /var/log/audit" (findmnt -n -o OPTIONS /var/log/audit ¦ grep -qw nodev) && echo "✅ APROVADO" ¦¦ echo "⚠️ REPROVADO" echo -e "\n[35] Verifique se opção nosuid está definida em /var/log/audit" (findmnt -n -o OPTIONS /var/log/audit ¦ grep -qw nosuid) && echo "✅ APROVADO" ¦¦ echo "⚠️ REPROVADO" echo -e "\n[36] Verifique se opção noexec está definida em /var/log/audit" (findmnt -n -o OPTIONS /var/log/audit ¦ grep -qw noexec) && echo "✅ APROVADO" ¦¦ echo "⚠️ REPROVADO" | - IF - a separate partition exists for /var/tmp. Edit the /etc/fstab file and add nodev to the fourth field (mounting options) for the /var/tmp partition. Example: <device> /var/tmp <fstype> defaults,rw,nosuid,nodev,noexec,relatime 0 0 Run the following command to remount /var/tmp with the configured options: # mount -o remount /var/tmp | MANUAL | Média | No relevant impact.
Ensure nosuid option set on /var/tmp partition | The nosuid mount option specifies that the filesystem cannot contain setuid files. | Light | 27 | Ensure nosuid option set on /var/tmp partition | Since the /var/tmp filesystem is only intended for temporary file storage, set this option to ensure that users cannot create setuid files in /var/tmp. | - IF - a separate partition exists for /var/tmp, verify that the nosuid option is set. Run the following command to verify that the nosuid mount option is set. Example: # findmnt -kn /var/tmp ¦ grep -v nosuid Nothing should be returned | #!/usr/bin/env bash echo "[11 - 36] Verificação das opções de montagem em partições críticas" # --- /tmp --- echo -e "\n[11] Verifique se /tmp é uma partição separada" (findmnt -kn /tmp ¦ grep -q "/tmp") && echo "✅ APROVADO" ¦¦ echo "⚠️ REPROVADO" echo -e "\n[12] Verifique se opção nodev está definida em /tmp" (findmnt -n -o OPTIONS /tmp ¦ grep -qw nodev) && echo "✅ APROVADO" ¦¦ echo "⚠️ REPROVADO" echo -e "\n[13] Verifique se opção nosuid está definida em /tmp" (findmnt -n -o OPTIONS /tmp ¦ grep -qw nosuid) && echo "✅ APROVADO" ¦¦ echo "⚠️ REPROVADO" echo -e "\n[14] Verifique se opção noexec está definida em /tmp" (findmnt -n -o OPTIONS /tmp ¦ grep -qw noexec) && echo "✅ APROVADO" ¦¦ echo "⚠️ REPROVADO" # --- /dev/shm --- echo -e "\n[15] Verifique se /dev/shm é uma partição separada" (findmnt -kn /dev/shm ¦ grep -q "/dev/shm") && echo "✅ APROVADO" ¦¦ echo "⚠️ REPROVADO" echo -e "\n[16] Verifique se opção nodev está definida em /dev/shm" (findmnt -n -o OPTIONS /dev/shm ¦ grep -qw nodev) && echo "✅ APROVADO" ¦¦ echo "⚠️ REPROVADO" echo -e "\n[17] Verifique se opção nosuid está definida em /dev/shm" (findmnt -n -o OPTIONS /dev/shm ¦ grep -qw nosuid) && echo "✅ APROVADO" ¦¦ echo "⚠️ REPROVADO" echo -e "\n[18] Verifique se opção noexec está definida em /dev/shm" (findmnt -n -o OPTIONS /dev/shm ¦ grep -qw noexec) && echo "✅ APROVADO" ¦¦ echo "⚠️ REPROVADO" # --- /home --- echo -e "\n[19] Verifique se /home é uma partição separada" (findmnt -kn /home ¦ grep -q "/home") && echo "✅ APROVADO" ¦¦ echo "⚠️ REPROVADO" echo -e "\n[20] Verifique se opção nodev está definida em /home" (findmnt -n -o OPTIONS /home ¦ grep -qw nodev) && echo "✅ APROVADO" ¦¦ echo "⚠️ REPROVADO" echo -e "\n[21] Verifique se opção nosuid está definida em /home" (findmnt -n -o OPTIONS /home ¦ grep -qw nosuid) && echo "✅ APROVADO" ¦¦ echo "⚠️ REPROVADO" # --- /var --- echo -e "\n[22] Verifique se /var é uma partição separada" (findmnt -kn /var ¦ grep -q "/var") && echo "✅ APROVADO" ¦¦ echo "⚠️ REPROVADO" echo -e "\n[23] Verifique se opção nodev está definida em /var" (findmnt -n -o OPTIONS /var ¦ grep -qw nodev) && echo "✅ APROVADO" ¦¦ echo "⚠️ REPROVADO" echo -e "\n[24] Verifique se opção nosuid está definida em /var" (findmnt -n -o OPTIONS /var ¦ grep -qw nosuid) && echo "✅ APROVADO" ¦¦ echo "⚠️ REPROVADO" # --- /var/tmp --- echo -e "\n[25] Verifique se /var/tmp é uma partição separada" (findmnt -kn /var/tmp ¦ grep -q "/var/tmp") && echo "✅ APROVADO" ¦¦ echo "⚠️ REPROVADO" echo -e "\n[26] Verifique se opção nodev está definida em /var/tmp" (findmnt -n -o OPTIONS /var/tmp ¦ grep -qw nodev) && echo "✅ APROVADO" ¦¦ echo "⚠️ REPROVADO" echo -e "\n[27] Verifique se opção nosuid está definida em /var/tmp" (findmnt -n -o OPTIONS /var/tmp ¦ grep -qw nosuid) && echo "✅ APROVADO" ¦¦ echo "⚠️ REPROVADO" echo -e "\n[28] Verifique se opção noexec está definida em /var/tmp" (findmnt -n -o OPTIONS /var/tmp ¦ grep -qw noexec) && echo "✅ APROVADO" ¦¦ echo "⚠️ REPROVADO" # --- /var/log --- echo -e "\n[29] Verifique se /var/log é uma partição separada" (findmnt -kn /var/log ¦ grep -q "/var/log") && echo "✅ APROVADO" ¦¦ echo "⚠️ REPROVADO" echo -e "\n[30] Verifique se opção nodev está definida em /var/log" (findmnt -n -o OPTIONS /var/log ¦ grep -qw nodev) && echo "✅ APROVADO" ¦¦ echo "⚠️ REPROVADO" echo -e "\n[31] Verifique se opção nosuid está definida em /var/log" (findmnt -n -o OPTIONS /var/log ¦ grep -qw nosuid) && echo "✅ APROVADO" ¦¦ echo "⚠️ REPROVADO" echo -e "\n[32] Verifique se opção noexec está definida em /var/log" (findmnt -n -o OPTIONS /var/log ¦ grep -qw noexec) && echo "✅ APROVADO" ¦¦ echo "⚠️ REPROVADO" # --- /var/log/audit --- echo -e "\n[33] Verifique se /var/log/audit é uma partição separada" (findmnt -kn /var/log/audit ¦ grep -q "/var/log/audit") && echo "✅ APROVADO" ¦¦ echo "⚠️ REPROVADO" echo -e "\n[34] Verifique se opção nodev está definida em /var/log/audit" (findmnt -n -o OPTIONS /var/log/audit ¦ grep -qw nodev) && echo "✅ APROVADO" ¦¦ echo "⚠️ REPROVADO" echo -e "\n[35] Verifique se opção nosuid está definida em /var/log/audit" (findmnt -n -o OPTIONS /var/log/audit ¦ grep -qw nosuid) && echo "✅ APROVADO" ¦¦ echo "⚠️ REPROVADO" echo -e "\n[36] Verifique se opção noexec está definida em /var/log/audit" (findmnt -n -o OPTIONS /var/log/audit ¦ grep -qw noexec) && echo "✅ APROVADO" ¦¦ echo "⚠️ REPROVADO" | - IF - a separate partition exists for /var/tmp. Edit the /etc/fstab file and add nosuid to the fourth field (mounting options) for the /var/tmp partition. Example: <device> /var/tmp <fstype> defaults,rw,nosuid,nodev,noexec,relatime 0 0 Run the following command to remount /var/tmp with the configured options: # mount -o remount /var/tmp | MANUAL | Média | No relevant impact.
Ensure noexec option set on /var/tmp partition | The noexec mount option specifies that the filesystem cannot contain executable binaries. | Light | 28 | Ensure noexec option set on /var/tmp partition | Since the /var/tmp filesystem is only intended for temporary file storage, set this option to ensure that users cannot run executable binaries from /var/tmp. | - IF - a separate partition exists for /var/tmp, verify that the noexec option is set. Run the following command to verify that the noexec mount option is set. Example: # findmnt -kn /var/tmp ¦ grep -v noexec Nothing should be returned | #!/usr/bin/env bash echo "[11 - 36] Verificação das opções de montagem em partições críticas" # --- /tmp --- echo -e "\n[11] Verifique se /tmp é uma partição separada" (findmnt -kn /tmp ¦ grep -q "/tmp") && echo "✅ APROVADO" ¦¦ echo "⚠️ REPROVADO" echo -e "\n[12] Verifique se opção nodev está definida em /tmp" (findmnt -n -o OPTIONS /tmp ¦ grep -qw nodev) && echo "✅ APROVADO" ¦¦ echo "⚠️ REPROVADO" echo -e "\n[13] Verifique se opção nosuid está definida em /tmp" (findmnt -n -o OPTIONS /tmp ¦ grep -qw nosuid) && echo "✅ APROVADO" ¦¦ echo "⚠️ REPROVADO" echo -e "\n[14] Verifique se opção noexec está definida em /tmp" (findmnt -n -o OPTIONS /tmp ¦ grep -qw noexec) && echo "✅ APROVADO" ¦¦ echo "⚠️ REPROVADO" # --- /dev/shm --- echo -e "\n[15] Verifique se /dev/shm é uma partição separada" (findmnt -kn /dev/shm ¦ grep -q "/dev/shm") && echo "✅ APROVADO" ¦¦ echo "⚠️ REPROVADO" echo -e "\n[16] Verifique se opção nodev está definida em /dev/shm" (findmnt -n -o OPTIONS /dev/shm ¦ grep -qw nodev) && echo "✅ APROVADO" ¦¦ echo "⚠️ REPROVADO" echo -e "\n[17] Verifique se opção nosuid está definida em /dev/shm" (findmnt -n -o OPTIONS /dev/shm ¦ grep -qw nosuid) && echo "✅ APROVADO" ¦¦ echo "⚠️ REPROVADO" echo -e "\n[18] Verifique se opção noexec está definida em /dev/shm" (findmnt -n -o OPTIONS /dev/shm ¦ grep -qw noexec) && echo "✅ APROVADO" ¦¦ echo "⚠️ REPROVADO" # --- /home --- echo -e "\n[19] Verifique se /home é uma partição separada" (findmnt -kn /home ¦ grep -q "/home") && echo "✅ APROVADO" ¦¦ echo "⚠️ REPROVADO" echo -e "\n[20] Verifique se opção nodev está definida em /home" (findmnt -n -o OPTIONS /home ¦ grep -qw nodev) && echo "✅ APROVADO" ¦¦ echo "⚠️ REPROVADO" echo -e "\n[21] Verifique se opção nosuid está definida em /home" (findmnt -n -o OPTIONS /home ¦ grep -qw nosuid) && echo "✅ APROVADO" ¦¦ echo "⚠️ REPROVADO" # --- /var --- echo -e "\n[22] Verifique se /var é uma partição separada" (findmnt -kn /var ¦ grep -q "/var") && echo "✅ APROVADO" ¦¦ echo "⚠️ REPROVADO" echo -e "\n[23] Verifique se opção nodev está definida em /var" (findmnt -n -o OPTIONS /var ¦ grep -qw nodev) && echo "✅ APROVADO" ¦¦ echo "⚠️ REPROVADO" echo -e "\n[24] Verifique se opção nosuid está definida em /var" (findmnt -n -o OPTIONS /var ¦ grep -qw nosuid) && echo "✅ APROVADO" ¦¦ echo "⚠️ REPROVADO" # --- /var/tmp --- echo -e "\n[25] Verifique se /var/tmp é uma partição separada" (findmnt -kn /var/tmp ¦ grep -q "/var/tmp") && echo "✅ APROVADO" ¦¦ echo "⚠️ REPROVADO" echo -e "\n[26] Verifique se opção nodev está definida em /var/tmp" (findmnt -n -o OPTIONS /var/tmp ¦ grep -qw nodev) && echo "✅ APROVADO" ¦¦ echo "⚠️ REPROVADO" echo -e "\n[27] Verifique se opção nosuid está definida em /var/tmp" (findmnt -n -o OPTIONS /var/tmp ¦ grep -qw nosuid) && echo "✅ APROVADO" ¦¦ echo "⚠️ REPROVADO" echo -e "\n[28] Verifique se opção noexec está definida em /var/tmp" (findmnt -n -o OPTIONS /var/tmp ¦ grep -qw noexec) && echo "✅ APROVADO" ¦¦ echo "⚠️ REPROVADO" # --- /var/log --- echo -e "\n[29] Verifique se /var/log é uma partição separada" (findmnt -kn /var/log ¦ grep -q "/var/log") && echo "✅ APROVADO" ¦¦ echo "⚠️ REPROVADO" echo -e "\n[30] Verifique se opção nodev está definida em /var/log" (findmnt -n -o OPTIONS /var/log ¦ grep -qw nodev) && echo "✅ APROVADO" ¦¦ echo "⚠️ REPROVADO" echo -e "\n[31] Verifique se opção nosuid está definida em /var/log" (findmnt -n -o OPTIONS /var/log ¦ grep -qw nosuid) && echo "✅ APROVADO" ¦¦ echo "⚠️ REPROVADO" echo -e "\n[32] Verifique se opção noexec está definida em /var/log" (findmnt -n -o OPTIONS /var/log ¦ grep -qw noexec) && echo "✅ APROVADO" ¦¦ echo "⚠️ REPROVADO" # --- /var/log/audit --- echo -e "\n[33] Verifique se /var/log/audit é uma partição separada" (findmnt -kn /var/log/audit ¦ grep -q "/var/log/audit") && echo "✅ APROVADO" ¦¦ echo "⚠️ REPROVADO" echo -e "\n[34] Verifique se opção nodev está definida em /var/log/audit" (findmnt -n -o OPTIONS /var/log/audit ¦ grep -qw nodev) && echo "✅ APROVADO" ¦¦ echo "⚠️ REPROVADO" echo -e "\n[35] Verifique se opção nosuid está definida em /var/log/audit" (findmnt -n -o OPTIONS /var/log/audit ¦ grep -qw nosuid) && echo "✅ APROVADO" ¦¦ echo "⚠️ REPROVADO" echo -e "\n[36] Verifique se opção noexec está definida em /var/log/audit" (findmnt -n -o OPTIONS /var/log/audit ¦ grep -qw noexec) && echo "✅ APROVADO" ¦¦ echo "⚠️ REPROVADO" | - IF - a separate partition exists for /var/tmp. Edit the /etc/fstab file and add noexec to the fourth field (mounting options) for the /var/tmp partition. Example: <device> /var/tmp <fstype> defaults,rw,nosuid,nodev,noexec,relatime 0 0 Run the following command to remount /var/tmp with the configured options: # mount -o remount /var/tmp | MANUAL | Média | Applications executing from /var/tmp may fail.
Ensure separate partition exists for /var/log | The /var/log directory is used by system services to store log data. | Full | 29 | Ensure separate partition exists for /var/log | The default installation only creates a single / partition. Since the /var/log directory contains log files which can grow quite large, there is a risk of resource exhaustion. It will essentially have the whole disk available to fill up and impact the system as a whole. Configuring /var/log as its own file system allows an administrator to set additional mount options such as noexec/nosuid/nodev. These options limit an attackers ability to create exploits on the system. Other options allow for specific behavior. See man mount for exact details regarding filesystem-independent and filesystem-specific options. As /var/log contains log files, care should be taken to ensure the security and integrity of the data and mount point. | Run the following command and verify output shows /var/log is mounted: # findmnt -kn /var/log /var/log /dev/sdb ext4 rw,nosuid,nodev,noexec,relatime,seclabel | #!/usr/bin/env bash echo "[11 - 36] Verificação das opções de montagem em partições críticas" # --- /tmp --- echo -e "\n[11] Verifique se /tmp é uma partição separada" (findmnt -kn /tmp ¦ grep -q "/tmp") && echo "✅ APROVADO" ¦¦ echo "⚠️ REPROVADO" echo -e "\n[12] Verifique se opção nodev está definida em /tmp" (findmnt -n -o OPTIONS /tmp ¦ grep -qw nodev) && echo "✅ APROVADO" ¦¦ echo "⚠️ REPROVADO" echo -e "\n[13] Verifique se opção nosuid está definida em /tmp" (findmnt -n -o OPTIONS /tmp ¦ grep -qw nosuid) && echo "✅ APROVADO" ¦¦ echo "⚠️ REPROVADO" echo -e "\n[14] Verifique se opção noexec está definida em /tmp" (findmnt -n -o OPTIONS /tmp ¦ grep -qw noexec) && echo "✅ APROVADO" ¦¦ echo "⚠️ REPROVADO" # --- /dev/shm --- echo -e "\n[15] Verifique se /dev/shm é uma partição separada" (findmnt -kn /dev/shm ¦ grep -q "/dev/shm") && echo "✅ APROVADO" ¦¦ echo "⚠️ REPROVADO" echo -e "\n[16] Verifique se opção nodev está definida em /dev/shm" (findmnt -n -o OPTIONS /dev/shm ¦ grep -qw nodev) && echo "✅ APROVADO" ¦¦ echo "⚠️ REPROVADO" echo -e "\n[17] Verifique se opção nosuid está definida em /dev/shm" (findmnt -n -o OPTIONS /dev/shm ¦ grep -qw nosuid) && echo "✅ APROVADO" ¦¦ echo "⚠️ REPROVADO" echo -e "\n[18] Verifique se opção noexec está definida em /dev/shm" (findmnt -n -o OPTIONS /dev/shm ¦ grep -qw noexec) && echo "✅ APROVADO" ¦¦ echo "⚠️ REPROVADO" # --- /home --- echo -e "\n[19] Verifique se /home é uma partição separada" (findmnt -kn /home ¦ grep -q "/home") && echo "✅ APROVADO" ¦¦ echo "⚠️ REPROVADO" echo -e "\n[20] Verifique se opção nodev está definida em /home" (findmnt -n -o OPTIONS /home ¦ grep -qw nodev) && echo "✅ APROVADO" ¦¦ echo "⚠️ REPROVADO" echo -e "\n[21] Verifique se opção nosuid está definida em /home" (findmnt -n -o OPTIONS /home ¦ grep -qw nosuid) && echo "✅ APROVADO" ¦¦ echo "⚠️ REPROVADO" # --- /var --- echo -e "\n[22] Verifique se /var é uma partição separada" (findmnt -kn /var ¦ grep -q "/var") && echo "✅ APROVADO" ¦¦ echo "⚠️ REPROVADO" echo -e "\n[23] Verifique se opção nodev está definida em /var" (findmnt -n -o OPTIONS /var ¦ grep -qw nodev) && echo "✅ APROVADO" ¦¦ echo "⚠️ REPROVADO" echo -e "\n[24] Verifique se opção nosuid está definida em /var" (findmnt -n -o OPTIONS /var ¦ grep -qw nosuid) && echo "✅ APROVADO" ¦¦ echo "⚠️ REPROVADO" # --- /var/tmp --- echo -e "\n[25] Verifique se /var/tmp é uma partição separada" (findmnt -kn /var/tmp ¦ grep -q "/var/tmp") && echo "✅ APROVADO" ¦¦ echo "⚠️ REPROVADO" echo -e "\n[26] Verifique se opção nodev está definida em /var/tmp" (findmnt -n -o OPTIONS /var/tmp ¦ grep -qw nodev) && echo "✅ APROVADO" ¦¦ echo "⚠️ REPROVADO" echo -e "\n[27] Verifique se opção nosuid está definida em /var/tmp" (findmnt -n -o OPTIONS /var/tmp ¦ grep -qw nosuid) && echo "✅ APROVADO" ¦¦ echo "⚠️ REPROVADO" echo -e "\n[28] Verifique se opção noexec está definida em /var/tmp" (findmnt -n -o OPTIONS /var/tmp ¦ grep -qw noexec) && echo "✅ APROVADO" ¦¦ echo "⚠️ REPROVADO" # --- /var/log --- echo -e "\n[29] Verifique se /var/log é uma partição separada" (findmnt -kn /var/log ¦ grep -q "/var/log") && echo "✅ APROVADO" ¦¦ echo "⚠️ REPROVADO" echo -e "\n[30] Verifique se opção nodev está definida em /var/log" (findmnt -n -o OPTIONS /var/log ¦ grep -qw nodev) && echo "✅ APROVADO" ¦¦ echo "⚠️ REPROVADO" echo -e "\n[31] Verifique se opção nosuid está definida em /var/log" (findmnt -n -o OPTIONS /var/log ¦ grep -qw nosuid) && echo "✅ APROVADO" ¦¦ echo "⚠️ REPROVADO" echo -e "\n[32] Verifique se opção noexec está definida em /var/log" (findmnt -n -o OPTIONS /var/log ¦ grep -qw noexec) && echo "✅ APROVADO" ¦¦ echo "⚠️ REPROVADO" # --- /var/log/audit --- echo -e "\n[33] Verifique se /var/log/audit é uma partição separada" (findmnt -kn /var/log/audit ¦ grep -q "/var/log/audit") && echo "✅ APROVADO" ¦¦ echo "⚠️ REPROVADO" echo -e "\n[34] Verifique se opção nodev está definida em /var/log/audit" (findmnt -n -o OPTIONS /var/log/audit ¦ grep -qw nodev) && echo "✅ APROVADO" ¦¦ echo "⚠️ REPROVADO" echo -e "\n[35] Verifique se opção nosuid está definida em /var/log/audit" (findmnt -n -o OPTIONS /var/log/audit ¦ grep -qw nosuid) && echo "✅ APROVADO" ¦¦ echo "⚠️ REPROVADO" echo -e "\n[36] Verifique se opção noexec está definida em /var/log/audit" (findmnt -n -o OPTIONS /var/log/audit ¦ grep -qw noexec) && echo "✅ APROVADO" ¦¦ echo "⚠️ REPROVADO" | For new installations, during installation create a custom partition setup and specify a separate partition for /var/log . For systems that were previously installed, create a new partition and configure /etc/fstab as appropriate. | MANUAL | Alta | Requires disk repartitioning, may impact availability.
Ensure nodev option set on /var/log partition | The nodev mount option specifies that the filesystem cannot contain special devices. | Light | 30 | Ensure nodev option set on /var/log partition | Since the /var/log filesystem is not intended to support devices, set this option to ensure that users cannot create a block or character special devices in /var/log. | - IF - a separate partition exists for /var/log, verify that the nodev option is set. Run the following command to verify that the nodev mount option is set. Example: # findmnt -kn /var/log ¦ grep -v nodev Nothing should be returned | #!/usr/bin/env bash echo "[11 - 36] Verificação das opções de montagem em partições críticas" # --- /tmp --- echo -e "\n[11] Verifique se /tmp é uma partição separada" (findmnt -kn /tmp ¦ grep -q "/tmp") && echo "✅ APROVADO" ¦¦ echo "⚠️ REPROVADO" echo -e "\n[12] Verifique se opção nodev está definida em /tmp" (findmnt -n -o OPTIONS /tmp ¦ grep -qw nodev) && echo "✅ APROVADO" ¦¦ echo "⚠️ REPROVADO" echo -e "\n[13] Verifique se opção nosuid está definida em /tmp" (findmnt -n -o OPTIONS /tmp ¦ grep -qw nosuid) && echo "✅ APROVADO" ¦¦ echo "⚠️ REPROVADO" echo -e "\n[14] Verifique se opção noexec está definida em /tmp" (findmnt -n -o OPTIONS /tmp ¦ grep -qw noexec) && echo "✅ APROVADO" ¦¦ echo "⚠️ REPROVADO" # --- /dev/shm --- echo -e "\n[15] Verifique se /dev/shm é uma partição separada" (findmnt -kn /dev/shm ¦ grep -q "/dev/shm") && echo "✅ APROVADO" ¦¦ echo "⚠️ REPROVADO" echo -e "\n[16] Verifique se opção nodev está definida em /dev/shm" (findmnt -n -o OPTIONS /dev/shm ¦ grep -qw nodev) && echo "✅ APROVADO" ¦¦ echo "⚠️ REPROVADO" echo -e "\n[17] Verifique se opção nosuid está definida em /dev/shm" (findmnt -n -o OPTIONS /dev/shm ¦ grep -qw nosuid) && echo "✅ APROVADO" ¦¦ echo "⚠️ REPROVADO" echo -e "\n[18] Verifique se opção noexec está definida em /dev/shm" (findmnt -n -o OPTIONS /dev/shm ¦ grep -qw noexec) && echo "✅ APROVADO" ¦¦ echo "⚠️ REPROVADO" # --- /home --- echo -e "\n[19] Verifique se /home é uma partição separada" (findmnt -kn /home ¦ grep -q "/home") && echo "✅ APROVADO" ¦¦ echo "⚠️ REPROVADO" echo -e "\n[20] Verifique se opção nodev está definida em /home" (findmnt -n -o OPTIONS /home ¦ grep -qw nodev) && echo "✅ APROVADO" ¦¦ echo "⚠️ REPROVADO" echo -e "\n[21] Verifique se opção nosuid está definida em /home" (findmnt -n -o OPTIONS /home ¦ grep -qw nosuid) && echo "✅ APROVADO" ¦¦ echo "⚠️ REPROVADO" # --- /var --- echo -e "\n[22] Verifique se /var é uma partição separada" (findmnt -kn /var ¦ grep -q "/var") && echo "✅ APROVADO" ¦¦ echo "⚠️ REPROVADO" echo -e "\n[23] Verifique se opção nodev está definida em /var" (findmnt -n -o OPTIONS /var ¦ grep -qw nodev) && echo "✅ APROVADO" ¦¦ echo "⚠️ REPROVADO" echo -e "\n[24] Verifique se opção nosuid está definida em /var" (findmnt -n -o OPTIONS /var ¦ grep -qw nosuid) && echo "✅ APROVADO" ¦¦ echo "⚠️ REPROVADO" # --- /var/tmp --- echo -e "\n[25] Verifique se /var/tmp é uma partição separada" (findmnt -kn /var/tmp ¦ grep -q "/var/tmp") && echo "✅ APROVADO" ¦¦ echo "⚠️ REPROVADO" echo -e "\n[26] Verifique se opção nodev está definida em /var/tmp" (findmnt -n -o OPTIONS /var/tmp ¦ grep -qw nodev) && echo "✅ APROVADO" ¦¦ echo "⚠️ REPROVADO" echo -e "\n[27] Verifique se opção nosuid está definida em /var/tmp" (findmnt -n -o OPTIONS /var/tmp ¦ grep -qw nosuid) && echo "✅ APROVADO" ¦¦ echo "⚠️ REPROVADO" echo -e "\n[28] Verifique se opção noexec está definida em /var/tmp" (findmnt -n -o OPTIONS /var/tmp ¦ grep -qw noexec) && echo "✅ APROVADO" ¦¦ echo "⚠️ REPROVADO" # --- /var/log --- echo -e "\n[29] Verifique se /var/log é uma partição separada" (findmnt -kn /var/log ¦ grep -q "/var/log") && echo "✅ APROVADO" ¦¦ echo "⚠️ REPROVADO" echo -e "\n[30] Verifique se opção nodev está definida em /var/log" (findmnt -n -o OPTIONS /var/log ¦ grep -qw nodev) && echo "✅ APROVADO" ¦¦ echo "⚠️ REPROVADO" echo -e "\n[31] Verifique se opção nosuid está definida em /var/log" (findmnt -n -o OPTIONS /var/log ¦ grep -qw nosuid) && echo "✅ APROVADO" ¦¦ echo "⚠️ REPROVADO" echo -e "\n[32] Verifique se opção noexec está definida em /var/log" (findmnt -n -o OPTIONS /var/log ¦ grep -qw noexec) && echo "✅ APROVADO" ¦¦ echo "⚠️ REPROVADO" # --- /var/log/audit --- echo -e "\n[33] Verifique se /var/log/audit é uma partição separada" (findmnt -kn /var/log/audit ¦ grep -q "/var/log/audit") && echo "✅ APROVADO" ¦¦ echo "⚠️ REPROVADO" echo -e "\n[34] Verifique se opção nodev está definida em /var/log/audit" (findmnt -n -o OPTIONS /var/log/audit ¦ grep -qw nodev) && echo "✅ APROVADO" ¦¦ echo "⚠️ REPROVADO" echo -e "\n[35] Verifique se opção nosuid está definida em /var/log/audit" (findmnt -n -o OPTIONS /var/log/audit ¦ grep -qw nosuid) && echo "✅ APROVADO" ¦¦ echo "⚠️ REPROVADO" echo -e "\n[36] Verifique se opção noexec está definida em /var/log/audit" (findmnt -n -o OPTIONS /var/log/audit ¦ grep -qw noexec) && echo "✅ APROVADO" ¦¦ echo "⚠️ REPROVADO" | - IF - a separate partition exists for /var/log. Edit the /etc/fstab file and add nodev to the fourth field (mounting options) for the /var/log partition. Example: <device> /var/log <fstype> defaults,rw,nosuid,nodev,noexec,relatime 0 0 Run the following command to remount /var/log with the configured options: # mount -o remount /var/log | MANUAL | Média | No relevant impact.
Ensure nosuid option set on /var/log partition | The nosuid mount option specifies that the filesystem cannot contain setuid files. | Light | 31 | Ensure nosuid option set on /var/log partition | Since the /var/log filesystem is only intended for log files, set this option to ensure that users cannot create setuid files in /var/log. | - IF - a separate partition exists for /var/log, verify that the nosuid option is set. Run the following command to verify that the nosuid mount option is set. Example: # findmnt -kn /var/log ¦ grep -v nosuid Nothing should be returned | #!/usr/bin/env bash echo "[11 - 36] Verificação das opções de montagem em partições críticas" # --- /tmp --- echo -e "\n[11] Verifique se /tmp é uma partição separada" (findmnt -kn /tmp ¦ grep -q "/tmp") && echo "✅ APROVADO" ¦¦ echo "⚠️ REPROVADO" echo -e "\n[12] Verifique se opção nodev está definida em /tmp" (findmnt -n -o OPTIONS /tmp ¦ grep -qw nodev) && echo "✅ APROVADO" ¦¦ echo "⚠️ REPROVADO" echo -e "\n[13] Verifique se opção nosuid está definida em /tmp" (findmnt -n -o OPTIONS /tmp ¦ grep -qw nosuid) && echo "✅ APROVADO" ¦¦ echo "⚠️ REPROVADO" echo -e "\n[14] Verifique se opção noexec está definida em /tmp" (findmnt -n -o OPTIONS /tmp ¦ grep -qw noexec) && echo "✅ APROVADO" ¦¦ echo "⚠️ REPROVADO" # --- /dev/shm --- echo -e "\n[15] Verifique se /dev/shm é uma partição separada" (findmnt -kn /dev/shm ¦ grep -q "/dev/shm") && echo "✅ APROVADO" ¦¦ echo "⚠️ REPROVADO" echo -e "\n[16] Verifique se opção nodev está definida em /dev/shm" (findmnt -n -o OPTIONS /dev/shm ¦ grep -qw nodev) && echo "✅ APROVADO" ¦¦ echo "⚠️ REPROVADO" echo -e "\n[17] Verifique se opção nosuid está definida em /dev/shm" (findmnt -n -o OPTIONS /dev/shm ¦ grep -qw nosuid) && echo "✅ APROVADO" ¦¦ echo "⚠️ REPROVADO" echo -e "\n[18] Verifique se opção noexec está definida em /dev/shm" (findmnt -n -o OPTIONS /dev/shm ¦ grep -qw noexec) && echo "✅ APROVADO" ¦¦ echo "⚠️ REPROVADO" # --- /home --- echo -e "\n[19] Verifique se /home é uma partição separada" (findmnt -kn /home ¦ grep -q "/home") && echo "✅ APROVADO" ¦¦ echo "⚠️ REPROVADO" echo -e "\n[20] Verifique se opção nodev está definida em /home" (findmnt -n -o OPTIONS /home ¦ grep -qw nodev) && echo "✅ APROVADO" ¦¦ echo "⚠️ REPROVADO" echo -e "\n[21] Verifique se opção nosuid está definida em /home" (findmnt -n -o OPTIONS /home ¦ grep -qw nosuid) && echo "✅ APROVADO" ¦¦ echo "⚠️ REPROVADO" # --- /var --- echo -e "\n[22] Verifique se /var é uma partição separada" (findmnt -kn /var ¦ grep -q "/var") && echo "✅ APROVADO" ¦¦ echo "⚠️ REPROVADO" echo -e "\n[23] Verifique se opção nodev está definida em /var" (findmnt -n -o OPTIONS /var ¦ grep -qw nodev) && echo "✅ APROVADO" ¦¦ echo "⚠️ REPROVADO" echo -e "\n[24] Verifique se opção nosuid está definida em /var" (findmnt -n -o OPTIONS /var ¦ grep -qw nosuid) && echo "✅ APROVADO" ¦¦ echo "⚠️ REPROVADO" # --- /var/tmp --- echo -e "\n[25] Verifique se /var/tmp é uma partição separada" (findmnt -kn /var/tmp ¦ grep -q "/var/tmp") && echo "✅ APROVADO" ¦¦ echo "⚠️ REPROVADO" echo -e "\n[26] Verifique se opção nodev está definida em /var/tmp" (findmnt -n -o OPTIONS /var/tmp ¦ grep -qw nodev) && echo "✅ APROVADO" ¦¦ echo "⚠️ REPROVADO" echo -e "\n[27] Verifique se opção nosuid está definida em /var/tmp" (findmnt -n -o OPTIONS /var/tmp ¦ grep -qw nosuid) && echo "✅ APROVADO" ¦¦ echo "⚠️ REPROVADO" echo -e "\n[28] Verifique se opção noexec está definida em /var/tmp" (findmnt -n -o OPTIONS /var/tmp ¦ grep -qw noexec) && echo "✅ APROVADO" ¦¦ echo "⚠️ REPROVADO" # --- /var/log --- echo -e "\n[29] Verifique se /var/log é uma partição separada" (findmnt -kn /var/log ¦ grep -q "/var/log") && echo "✅ APROVADO" ¦¦ echo "⚠️ REPROVADO" echo -e "\n[30] Verifique se opção nodev está definida em /var/log" (findmnt -n -o OPTIONS /var/log ¦ grep -qw nodev) && echo "✅ APROVADO" ¦¦ echo "⚠️ REPROVADO" echo -e "\n[31] Verifique se opção nosuid está definida em /var/log" (findmnt -n -o OPTIONS /var/log ¦ grep -qw nosuid) && echo "✅ APROVADO" ¦¦ echo "⚠️ REPROVADO" echo -e "\n[32] Verifique se opção noexec está definida em /var/log" (findmnt -n -o OPTIONS /var/log ¦ grep -qw noexec) && echo "✅ APROVADO" ¦¦ echo "⚠️ REPROVADO" # --- /var/log/audit --- echo -e "\n[33] Verifique se /var/log/audit é uma partição separada" (findmnt -kn /var/log/audit ¦ grep -q "/var/log/audit") && echo "✅ APROVADO" ¦¦ echo "⚠️ REPROVADO" echo -e "\n[34] Verifique se opção nodev está definida em /var/log/audit" (findmnt -n -o OPTIONS /var/log/audit ¦ grep -qw nodev) && echo "✅ APROVADO" ¦¦ echo "⚠️ REPROVADO" echo -e "\n[35] Verifique se opção nosuid está definida em /var/log/audit" (findmnt -n -o OPTIONS /var/log/audit ¦ grep -qw nosuid) && echo "✅ APROVADO" ¦¦ echo "⚠️ REPROVADO" echo -e "\n[36] Verifique se opção noexec está definida em /var/log/audit" (findmnt -n -o OPTIONS /var/log/audit ¦ grep -qw noexec) && echo "✅ APROVADO" ¦¦ echo "⚠️ REPROVADO" | - IF - a separate partition exists for /var/log. Edit the /etc/fstab file and add nosuid to the fourth field (mounting options) for the /var/log partition. Example: <device> /var/log <fstype> defaults,rw,nosuid,nodev,noexec,relatime 0 0 Run the following command to remount /var/log with the configured options: # mount -o remount /var/log | MANUAL | Média | No relevant impact.
Ensure noexec option set on /var/log partition | The noexec mount option specifies that the filesystem cannot contain executable binaries. | Light | 32 | Ensure noexec option set on /var/log partition | Since the /var/log filesystem is only intended for log files, set this option to ensure that users cannot run executable binaries from /var/log. | - IF - a separate partition exists for /var/log, verify that the noexec option is set. Run the following command to verify that the noexec mount option is set. Example: # findmnt -kn /var/log ¦ grep -v noexec Nothing should be returned | #!/usr/bin/env bash echo "[11 - 36] Verificação das opções de montagem em partições críticas" # --- /tmp --- echo -e "\n[11] Verifique se /tmp é uma partição separada" (findmnt -kn /tmp ¦ grep -q "/tmp") && echo "✅ APROVADO" ¦¦ echo "⚠️ REPROVADO" echo -e "\n[12] Verifique se opção nodev está definida em /tmp" (findmnt -n -o OPTIONS /tmp ¦ grep -qw nodev) && echo "✅ APROVADO" ¦¦ echo "⚠️ REPROVADO" echo -e "\n[13] Verifique se opção nosuid está definida em /tmp" (findmnt -n -o OPTIONS /tmp ¦ grep -qw nosuid) && echo "✅ APROVADO" ¦¦ echo "⚠️ REPROVADO" echo -e "\n[14] Verifique se opção noexec está definida em /tmp" (findmnt -n -o OPTIONS /tmp ¦ grep -qw noexec) && echo "✅ APROVADO" ¦¦ echo "⚠️ REPROVADO" # --- /dev/shm --- echo -e "\n[15] Verifique se /dev/shm é uma partição separada" (findmnt -kn /dev/shm ¦ grep -q "/dev/shm") && echo "✅ APROVADO" ¦¦ echo "⚠️ REPROVADO" echo -e "\n[16] Verifique se opção nodev está definida em /dev/shm" (findmnt -n -o OPTIONS /dev/shm ¦ grep -qw nodev) && echo "✅ APROVADO" ¦¦ echo "⚠️ REPROVADO" echo -e "\n[17] Verifique se opção nosuid está definida em /dev/shm" (findmnt -n -o OPTIONS /dev/shm ¦ grep -qw nosuid) && echo "✅ APROVADO" ¦¦ echo "⚠️ REPROVADO" echo -e "\n[18] Verifique se opção noexec está definida em /dev/shm" (findmnt -n -o OPTIONS /dev/shm ¦ grep -qw noexec) && echo "✅ APROVADO" ¦¦ echo "⚠️ REPROVADO" # --- /home --- echo -e "\n[19] Verifique se /home é uma partição separada" (findmnt -kn /home ¦ grep -q "/home") && echo "✅ APROVADO" ¦¦ echo "⚠️ REPROVADO" echo -e "\n[20] Verifique se opção nodev está definida em /home" (findmnt -n -o OPTIONS /home ¦ grep -qw nodev) && echo "✅ APROVADO" ¦¦ echo "⚠️ REPROVADO" echo -e "\n[21] Verifique se opção nosuid está definida em /home" (findmnt -n -o OPTIONS /home ¦ grep -qw nosuid) && echo "✅ APROVADO" ¦¦ echo "⚠️ REPROVADO" # --- /var --- echo -e "\n[22] Verifique se /var é uma partição separada" (findmnt -kn /var ¦ grep -q "/var") && echo "✅ APROVADO" ¦¦ echo "⚠️ REPROVADO" echo -e "\n[23] Verifique se opção nodev está definida em /var" (findmnt -n -o OPTIONS /var ¦ grep -qw nodev) && echo "✅ APROVADO" ¦¦ echo "⚠️ REPROVADO" echo -e "\n[24] Verifique se opção nosuid está definida em /var" (findmnt -n -o OPTIONS /var ¦ grep -qw nosuid) && echo "✅ APROVADO" ¦¦ echo "⚠️ REPROVADO" # --- /var/tmp --- echo -e "\n[25] Verifique se /var/tmp é uma partição separada" (findmnt -kn /var/tmp ¦ grep -q "/var/tmp") && echo "✅ APROVADO" ¦¦ echo "⚠️ REPROVADO" echo -e "\n[26] Verifique se opção nodev está definida em /var/tmp" (findmnt -n -o OPTIONS /var/tmp ¦ grep -qw nodev) && echo "✅ APROVADO" ¦¦ echo "⚠️ REPROVADO" echo -e "\n[27] Verifique se opção nosuid está definida em /var/tmp" (findmnt -n -o OPTIONS /var/tmp ¦ grep -qw nosuid) && echo "✅ APROVADO" ¦¦ echo "⚠️ REPROVADO" echo -e "\n[28] Verifique se opção noexec está definida em /var/tmp" (findmnt -n -o OPTIONS /var/tmp ¦ grep -qw noexec) && echo "✅ APROVADO" ¦¦ echo "⚠️ REPROVADO" # --- /var/log --- echo -e "\n[29] Verifique se /var/log é uma partição separada" (findmnt -kn /var/log ¦ grep -q "/var/log") && echo "✅ APROVADO" ¦¦ echo "⚠️ REPROVADO" echo -e "\n[30] Verifique se opção nodev está definida em /var/log" (findmnt -n -o OPTIONS /var/log ¦ grep -qw nodev) && echo "✅ APROVADO" ¦¦ echo "⚠️ REPROVADO" echo -e "\n[31] Verifique se opção nosuid está definida em /var/log" (findmnt -n -o OPTIONS /var/log ¦ grep -qw nosuid) && echo "✅ APROVADO" ¦¦ echo "⚠️ REPROVADO" echo -e "\n[32] Verifique se opção noexec está definida em /var/log" (findmnt -n -o OPTIONS /var/log ¦ grep -qw noexec) && echo "✅ APROVADO" ¦¦ echo "⚠️ REPROVADO" # --- /var/log/audit --- echo -e "\n[33] Verifique se /var/log/audit é uma partição separada" (findmnt -kn /var/log/audit ¦ grep -q "/var/log/audit") && echo "✅ APROVADO" ¦¦ echo "⚠️ REPROVADO" echo -e "\n[34] Verifique se opção nodev está definida em /var/log/audit" (findmnt -n -o OPTIONS /var/log/audit ¦ grep -qw nodev) && echo "✅ APROVADO" ¦¦ echo "⚠️ REPROVADO" echo -e "\n[35] Verifique se opção nosuid está definida em /var/log/audit" (findmnt -n -o OPTIONS /var/log/audit ¦ grep -qw nosuid) && echo "✅ APROVADO" ¦¦ echo "⚠️ REPROVADO" echo -e "\n[36] Verifique se opção noexec está definida em /var/log/audit" (findmnt -n -o OPTIONS /var/log/audit ¦ grep -qw noexec) && echo "✅ APROVADO" ¦¦ echo "⚠️ REPROVADO" | - IF - a separate partition exists for /var/log. Edit the /etc/fstab file and add noexec to the fourth field (mounting options) for the /var/log partition. Example: <device> /var/log <fstype> defaults,rw,nosuid,nodev,noexec,relatime 0 0 Run the following command to remount /var/log with the configured options: # mount -o remount /var/log | MANUAL | Média | Applications executing from /var/log may fail.
Ensure separate partition exists for /var/log/audit | The auditing daemon, auditd, stores log data in the /var/log/audit directory. | Full | 33 | Ensure separate partition exists for /var/log/audit | The default installation only creates a single / partition. Since the /var/log/audit directory contains the audit.log file which can grow quite large, there is a risk of resource exhaustion. It will essentially have the whole disk available to fill up and impact the system as a whole. In addition, other operations on the system could fill up the disk unrelated to /var/log/audit and cause auditd to trigger its space_left_action as the disk is full. See man auditd.conf for details. Configuring /var/log/audit as its own file system allows an administrator to set additional mount options such as noexec/nosuid/nodev. These options limit an attacker's ability to create exploits on the system. Other options allow for specific behavior. See man mount for exact details regarding filesystem-independent and filesystem-specific options. As /var/log/audit contains audit logs, care should be taken to ensure the security and integrity of the data and mount point. | Run the following command and verify output shows /var/log/audit is mounted: # findmnt -kn /var/log/audit /var/log/audit /dev/sdb ext4 rw,nosuid,nodev,noexec,relatime,seclabel | #!/usr/bin/env bash echo "[11 - 36] Verificação das opções de montagem em partições críticas" # --- /tmp --- echo -e "\n[11] Verifique se /tmp é uma partição separada" (findmnt -kn /tmp ¦ grep -q "/tmp") && echo "✅ APROVADO" ¦¦ echo "⚠️ REPROVADO" echo -e "\n[12] Verifique se opção nodev está definida em /tmp" (findmnt -n -o OPTIONS /tmp ¦ grep -qw nodev) && echo "✅ APROVADO" ¦¦ echo "⚠️ REPROVADO" echo -e "\n[13] Verifique se opção nosuid está definida em /tmp" (findmnt -n -o OPTIONS /tmp ¦ grep -qw nosuid) && echo "✅ APROVADO" ¦¦ echo "⚠️ REPROVADO" echo -e "\n[14] Verifique se opção noexec está definida em /tmp" (findmnt -n -o OPTIONS /tmp ¦ grep -qw noexec) && echo "✅ APROVADO" ¦¦ echo "⚠️ REPROVADO" # --- /dev/shm --- echo -e "\n[15] Verifique se /dev/shm é uma partição separada" (findmnt -kn /dev/shm ¦ grep -q "/dev/shm") && echo "✅ APROVADO" ¦¦ echo "⚠️ REPROVADO" echo -e "\n[16] Verifique se opção nodev está definida em /dev/shm" (findmnt -n -o OPTIONS /dev/shm ¦ grep -qw nodev) && echo "✅ APROVADO" ¦¦ echo "⚠️ REPROVADO" echo -e "\n[17] Verifique se opção nosuid está definida em /dev/shm" (findmnt -n -o OPTIONS /dev/shm ¦ grep -qw nosuid) && echo "✅ APROVADO" ¦¦ echo "⚠️ REPROVADO" echo -e "\n[18] Verifique se opção noexec está definida em /dev/shm" (findmnt -n -o OPTIONS /dev/shm ¦ grep -qw noexec) && echo "✅ APROVADO" ¦¦ echo "⚠️ REPROVADO" # --- /home --- echo -e "\n[19] Verifique se /home é uma partição separada" (findmnt -kn /home ¦ grep -q "/home") && echo "✅ APROVADO" ¦¦ echo "⚠️ REPROVADO" echo -e "\n[20] Verifique se opção nodev está definida em /home" (findmnt -n -o OPTIONS /home ¦ grep -qw nodev) && echo "✅ APROVADO" ¦¦ echo "⚠️ REPROVADO" echo -e "\n[21] Verifique se opção nosuid está definida em /home" (findmnt -n -o OPTIONS /home ¦ grep -qw nosuid) && echo "✅ APROVADO" ¦¦ echo "⚠️ REPROVADO" # --- /var --- echo -e "\n[22] Verifique se /var é uma partição separada" (findmnt -kn /var ¦ grep -q "/var") && echo "✅ APROVADO" ¦¦ echo "⚠️ REPROVADO" echo -e "\n[23] Verifique se opção nodev está definida em /var" (findmnt -n -o OPTIONS /var ¦ grep -qw nodev) && echo "✅ APROVADO" ¦¦ echo "⚠️ REPROVADO" echo -e "\n[24] Verifique se opção nosuid está definida em /var" (findmnt -n -o OPTIONS /var ¦ grep -qw nosuid) && echo "✅ APROVADO" ¦¦ echo "⚠️ REPROVADO" # --- /var/tmp --- echo -e "\n[25] Verifique se /var/tmp é uma partição separada" (findmnt -kn /var/tmp ¦ grep -q "/var/tmp") && echo "✅ APROVADO" ¦¦ echo "⚠️ REPROVADO" echo -e "\n[26] Verifique se opção nodev está definida em /var/tmp" (findmnt -n -o OPTIONS /var/tmp ¦ grep -qw nodev) && echo "✅ APROVADO" ¦¦ echo "⚠️ REPROVADO" echo -e "\n[27] Verifique se opção nosuid está definida em /var/tmp" (findmnt -n -o OPTIONS /var/tmp ¦ grep -qw nosuid) && echo "✅ APROVADO" ¦¦ echo "⚠️ REPROVADO" echo -e "\n[28] Verifique se opção noexec está definida em /var/tmp" (findmnt -n -o OPTIONS /var/tmp ¦ grep -qw noexec) && echo "✅ APROVADO" ¦¦ echo "⚠️ REPROVADO" # --- /var/log --- echo -e "\n[29] Verifique se /var/log é uma partição separada" (findmnt -kn /var/log ¦ grep -q "/var/log") && echo "✅ APROVADO" ¦¦ echo "⚠️ REPROVADO" echo -e "\n[30] Verifique se opção nodev está definida em /var/log" (findmnt -n -o OPTIONS /var/log ¦ grep -qw nodev) && echo "✅ APROVADO" ¦¦ echo "⚠️ REPROVADO" echo -e "\n[31] Verifique se opção nosuid está definida em /var/log" (findmnt -n -o OPTIONS /var/log ¦ grep -qw nosuid) && echo "✅ APROVADO" ¦¦ echo "⚠️ REPROVADO" echo -e "\n[32] Verifique se opção noexec está definida em /var/log" (findmnt -n -o OPTIONS /var/log ¦ grep -qw noexec) && echo "✅ APROVADO" ¦¦ echo "⚠️ REPROVADO" # --- /var/log/audit --- echo -e "\n[33] Verifique se /var/log/audit é uma partição separada" (findmnt -kn /var/log/audit ¦ grep -q "/var/log/audit") && echo "✅ APROVADO" ¦¦ echo "⚠️ REPROVADO" echo -e "\n[34] Verifique se opção nodev está definida em /var/log/audit" (findmnt -n -o OPTIONS /var/log/audit ¦ grep -qw nodev) && echo "✅ APROVADO" ¦¦ echo "⚠️ REPROVADO" echo -e "\n[35] Verifique se opção nosuid está definida em /var/log/audit" (findmnt -n -o OPTIONS /var/log/audit ¦ grep -qw nosuid) && echo "✅ APROVADO" ¦¦ echo "⚠️ REPROVADO" echo -e "\n[36] Verifique se opção noexec está definida em /var/log/audit" (findmnt -n -o OPTIONS /var/log/audit ¦ grep -qw noexec) && echo "✅ APROVADO" ¦¦ echo "⚠️ REPROVADO" | For new installations, during installation create a custom partition setup and specify a separate partition for /var/log/audit. For systems that were previously installed, create a new partition and configure /etc/fstab as appropriate. | MANUAL | Alta | Requires disk repartitioning, may impact availability.
Ensure nodev option set on /var/log/audit partition | The nodev mount option specifies that the filesystem cannot contain special devices. | Light | 34 | Ensure nodev option set on /var/log/audit partition | Since the /var/log/audit filesystem is not intended to support devices, set this option to ensure that users cannot create a block or character special devices in /var/log/audit. | - IF - a separate partition exists for /var/log/audit, verify that the nodev option is set. Run the following command to verify that the nodev mount option is set. Example: # findmnt -kn /var/log/audit ¦ grep -v nodev Nothing should be returned | #!/usr/bin/env bash echo "[11 - 36] Verificação das opções de montagem em partições críticas" # --- /tmp --- echo -e "\n[11] Verifique se /tmp é uma partição separada" (findmnt -kn /tmp ¦ grep -q "/tmp") && echo "✅ APROVADO" ¦¦ echo "⚠️ REPROVADO" echo -e "\n[12] Verifique se opção nodev está definida em /tmp" (findmnt -n -o OPTIONS /tmp ¦ grep -qw nodev) && echo "✅ APROVADO" ¦¦ echo "⚠️ REPROVADO" echo -e "\n[13] Verifique se opção nosuid está definida em /tmp" (findmnt -n -o OPTIONS /tmp ¦ grep -qw nosuid) && echo "✅ APROVADO" ¦¦ echo "⚠️ REPROVADO" echo -e "\n[14] Verifique se opção noexec está definida em /tmp" (findmnt -n -o OPTIONS /tmp ¦ grep -qw noexec) && echo "✅ APROVADO" ¦¦ echo "⚠️ REPROVADO" # --- /dev/shm --- echo -e "\n[15] Verifique se /dev/shm é uma partição separada" (findmnt -kn /dev/shm ¦ grep -q "/dev/shm") && echo "✅ APROVADO" ¦¦ echo "⚠️ REPROVADO" echo -e "\n[16] Verifique se opção nodev está definida em /dev/shm" (findmnt -n -o OPTIONS /dev/shm ¦ grep -qw nodev) && echo "✅ APROVADO" ¦¦ echo "⚠️ REPROVADO" echo -e "\n[17] Verifique se opção nosuid está definida em /dev/shm" (findmnt -n -o OPTIONS /dev/shm ¦ grep -qw nosuid) && echo "✅ APROVADO" ¦¦ echo "⚠️ REPROVADO" echo -e "\n[18] Verifique se opção noexec está definida em /dev/shm" (findmnt -n -o OPTIONS /dev/shm ¦ grep -qw noexec) && echo "✅ APROVADO" ¦¦ echo "⚠️ REPROVADO" # --- /home --- echo -e "\n[19] Verifique se /home é uma partição separada" (findmnt -kn /home ¦ grep -q "/home") && echo "✅ APROVADO" ¦¦ echo "⚠️ REPROVADO" echo -e "\n[20] Verifique se opção nodev está definida em /home" (findmnt -n -o OPTIONS /home ¦ grep -qw nodev) && echo "✅ APROVADO" ¦¦ echo "⚠️ REPROVADO" echo -e "\n[21] Verifique se opção nosuid está definida em /home" (findmnt -n -o OPTIONS /home ¦ grep -qw nosuid) && echo "✅ APROVADO" ¦¦ echo "⚠️ REPROVADO" # --- /var --- echo -e "\n[22] Verifique se /var é uma partição separada" (findmnt -kn /var ¦ grep -q "/var") && echo "✅ APROVADO" ¦¦ echo "⚠️ REPROVADO" echo -e "\n[23] Verifique se opção nodev está definida em /var" (findmnt -n -o OPTIONS /var ¦ grep -qw nodev) && echo "✅ APROVADO" ¦¦ echo "⚠️ REPROVADO" echo -e "\n[24] Verifique se opção nosuid está definida em /var" (findmnt -n -o OPTIONS /var ¦ grep -qw nosuid) && echo "✅ APROVADO" ¦¦ echo "⚠️ REPROVADO" # --- /var/tmp --- echo -e "\n[25] Verifique se /var/tmp é uma partição separada" (findmnt -kn /var/tmp ¦ grep -q "/var/tmp") && echo "✅ APROVADO" ¦¦ echo "⚠️ REPROVADO" echo -e "\n[26] Verifique se opção nodev está definida em /var/tmp" (findmnt -n -o OPTIONS /var/tmp ¦ grep -qw nodev) && echo "✅ APROVADO" ¦¦ echo "⚠️ REPROVADO" echo -e "\n[27] Verifique se opção nosuid está definida em /var/tmp" (findmnt -n -o OPTIONS /var/tmp ¦ grep -qw nosuid) && echo "✅ APROVADO" ¦¦ echo "⚠️ REPROVADO" echo -e "\n[28] Verifique se opção noexec está definida em /var/tmp" (findmnt -n -o OPTIONS /var/tmp ¦ grep -qw noexec) && echo "✅ APROVADO" ¦¦ echo "⚠️ REPROVADO" # --- /var/log --- echo -e "\n[29] Verifique se /var/log é uma partição separada" (findmnt -kn /var/log ¦ grep -q "/var/log") && echo "✅ APROVADO" ¦¦ echo "⚠️ REPROVADO" echo -e "\n[30] Verifique se opção nodev está definida em /var/log" (findmnt -n -o OPTIONS /var/log ¦ grep -qw nodev) && echo "✅ APROVADO" ¦¦ echo "⚠️ REPROVADO" echo -e "\n[31] Verifique se opção nosuid está definida em /var/log" (findmnt -n -o OPTIONS /var/log ¦ grep -qw nosuid) && echo "✅ APROVADO" ¦¦ echo "⚠️ REPROVADO" echo -e "\n[32] Verifique se opção noexec está definida em /var/log" (findmnt -n -o OPTIONS /var/log ¦ grep -qw noexec) && echo "✅ APROVADO" ¦¦ echo "⚠️ REPROVADO" # --- /var/log/audit --- echo -e "\n[33] Verifique se /var/log/audit é uma partição separada" (findmnt -kn /var/log/audit ¦ grep -q "/var/log/audit") && echo "✅ APROVADO" ¦¦ echo "⚠️ REPROVADO" echo -e "\n[34] Verifique se opção nodev está definida em /var/log/audit" (findmnt -n -o OPTIONS /var/log/audit ¦ grep -qw nodev) && echo "✅ APROVADO" ¦¦ echo "⚠️ REPROVADO" echo -e "\n[35] Verifique se opção nosuid está definida em /var/log/audit" (findmnt -n -o OPTIONS /var/log/audit ¦ grep -qw nosuid) && echo "✅ APROVADO" ¦¦ echo "⚠️ REPROVADO" echo -e "\n[36] Verifique se opção noexec está definida em /var/log/audit" (findmnt -n -o OPTIONS /var/log/audit ¦ grep -qw noexec) && echo "✅ APROVADO" ¦¦ echo "⚠️ REPROVADO" | - IF - a separate partition exists for /var/log/audit. Edit the /etc/fstab file and add nodev to the fourth field (mounting options) for the /var/log/audit partition. Example: <device> /var/log/audit <fstype> defaults,rw,nosuid,nodev,noexec,relatime 0 0 Run the following command to remount /var/log/audit with the configured options: # mount -o remount /var/log/audit | MANUAL | Média | No relevant impact.
Ensure nosuid option set on /var/log/audit partition | The nosuid mount option specifies that the filesystem cannot contain setuid files. | Light | 35 | Ensure nosuid option set on /var/log/audit partition | Since the /var/log/audit filesystem is only intended for variable files such as logs, set this option to ensure that users cannot create setuid files in /var/log/audit. | - IF - a separate partition exists for /var/log/audit, verify that the nosuid option is set. Run the following command to verify that the nosuid mount option is set. Example: # findmnt -kn /var/log/audit ¦ grep -v nosuid Nothing should be returned | #!/usr/bin/env bash echo "[11 - 36] Verificação das opções de montagem em partições críticas" # --- /tmp --- echo -e "\n[11] Verifique se /tmp é uma partição separada" (findmnt -kn /tmp ¦ grep -q "/tmp") && echo "✅ APROVADO" ¦¦ echo "⚠️ REPROVADO" echo -e "\n[12] Verifique se opção nodev está definida em /tmp" (findmnt -n -o OPTIONS /tmp ¦ grep -qw nodev) && echo "✅ APROVADO" ¦¦ echo "⚠️ REPROVADO" echo -e "\n[13] Verifique se opção nosuid está definida em /tmp" (findmnt -n -o OPTIONS /tmp ¦ grep -qw nosuid) && echo "✅ APROVADO" ¦¦ echo "⚠️ REPROVADO" echo -e "\n[14] Verifique se opção noexec está definida em /tmp" (findmnt -n -o OPTIONS /tmp ¦ grep -qw noexec) && echo "✅ APROVADO" ¦¦ echo "⚠️ REPROVADO" # --- /dev/shm --- echo -e "\n[15] Verifique se /dev/shm é uma partição separada" (findmnt -kn /dev/shm ¦ grep -q "/dev/shm") && echo "✅ APROVADO" ¦¦ echo "⚠️ REPROVADO" echo -e "\n[16] Verifique se opção nodev está definida em /dev/shm" (findmnt -n -o OPTIONS /dev/shm ¦ grep -qw nodev) && echo "✅ APROVADO" ¦¦ echo "⚠️ REPROVADO" echo -e "\n[17] Verifique se opção nosuid está definida em /dev/shm" (findmnt -n -o OPTIONS /dev/shm ¦ grep -qw nosuid) && echo "✅ APROVADO" ¦¦ echo "⚠️ REPROVADO" echo -e "\n[18] Verifique se opção noexec está definida em /dev/shm" (findmnt -n -o OPTIONS /dev/shm ¦ grep -qw noexec) && echo "✅ APROVADO" ¦¦ echo "⚠️ REPROVADO" # --- /home --- echo -e "\n[19] Verifique se /home é uma partição separada" (findmnt -kn /home ¦ grep -q "/home") && echo "✅ APROVADO" ¦¦ echo "⚠️ REPROVADO" echo -e "\n[20] Verifique se opção nodev está definida em /home" (findmnt -n -o OPTIONS /home ¦ grep -qw nodev) && echo "✅ APROVADO" ¦¦ echo "⚠️ REPROVADO" echo -e "\n[21] Verifique se opção nosuid está definida em /home" (findmnt -n -o OPTIONS /home ¦ grep -qw nosuid) && echo "✅ APROVADO" ¦¦ echo "⚠️ REPROVADO" # --- /var --- echo -e "\n[22] Verifique se /var é uma partição separada" (findmnt -kn /var ¦ grep -q "/var") && echo "✅ APROVADO" ¦¦ echo "⚠️ REPROVADO" echo -e "\n[23] Verifique se opção nodev está definida em /var" (findmnt -n -o OPTIONS /var ¦ grep -qw nodev) && echo "✅ APROVADO" ¦¦ echo "⚠️ REPROVADO" echo -e "\n[24] Verifique se opção nosuid está definida em /var" (findmnt -n -o OPTIONS /var ¦ grep -qw nosuid) && echo "✅ APROVADO" ¦¦ echo "⚠️ REPROVADO" # --- /var/tmp --- echo -e "\n[25] Verifique se /var/tmp é uma partição separada" (findmnt -kn /var/tmp ¦ grep -q "/var/tmp") && echo "✅ APROVADO" ¦¦ echo "⚠️ REPROVADO" echo -e "\n[26] Verifique se opção nodev está definida em /var/tmp" (findmnt -n -o OPTIONS /var/tmp ¦ grep -qw nodev) && echo "✅ APROVADO" ¦¦ echo "⚠️ REPROVADO" echo -e "\n[27] Verifique se opção nosuid está definida em /var/tmp" (findmnt -n -o OPTIONS /var/tmp ¦ grep -qw nosuid) && echo "✅ APROVADO" ¦¦ echo "⚠️ REPROVADO" echo -e "\n[28] Verifique se opção noexec está definida em /var/tmp" (findmnt -n -o OPTIONS /var/tmp ¦ grep -qw noexec) && echo "✅ APROVADO" ¦¦ echo "⚠️ REPROVADO" # --- /var/log --- echo -e "\n[29] Verifique se /var/log é uma partição separada" (findmnt -kn /var/log ¦ grep -q "/var/log") && echo "✅ APROVADO" ¦¦ echo "⚠️ REPROVADO" echo -e "\n[30] Verifique se opção nodev está definida em /var/log" (findmnt -n -o OPTIONS /var/log ¦ grep -qw nodev) && echo "✅ APROVADO" ¦¦ echo "⚠️ REPROVADO" echo -e "\n[31] Verifique se opção nosuid está definida em /var/log" (findmnt -n -o OPTIONS /var/log ¦ grep -qw nosuid) && echo "✅ APROVADO" ¦¦ echo "⚠️ REPROVADO" echo -e "\n[32] Verifique se opção noexec está definida em /var/log" (findmnt -n -o OPTIONS /var/log ¦ grep -qw noexec) && echo "✅ APROVADO" ¦¦ echo "⚠️ REPROVADO" # --- /var/log/audit --- echo -e "\n[33] Verifique se /var/log/audit é uma partição separada" (findmnt -kn /var/log/audit ¦ grep -q "/var/log/audit") && echo "✅ APROVADO" ¦¦ echo "⚠️ REPROVADO" echo -e "\n[34] Verifique se opção nodev está definida em /var/log/audit" (findmnt -n -o OPTIONS /var/log/audit ¦ grep -qw nodev) && echo "✅ APROVADO" ¦¦ echo "⚠️ REPROVADO" echo -e "\n[35] Verifique se opção nosuid está definida em /var/log/audit" (findmnt -n -o OPTIONS /var/log/audit ¦ grep -qw nosuid) && echo "✅ APROVADO" ¦¦ echo "⚠️ REPROVADO" echo -e "\n[36] Verifique se opção noexec está definida em /var/log/audit" (findmnt -n -o OPTIONS /var/log/audit ¦ grep -qw noexec) && echo "✅ APROVADO" ¦¦ echo "⚠️ REPROVADO" | - IF - a separate partition exists for /var/log/audit. Edit the /etc/fstab file and add nosuid to the fourth field (mounting options) for the /var/log/audit partition. Example: <device> /var/log/audit <fstype> defaults,rw,nosuid,nodev,noexec,relatime 0 0 Run the following command to remount /var/log/audit with the configured options: # mount -o remount /var/log/audit | MANUAL | Média | No relevant impact.
Ensure noexec option set on /var/log/audit partition | The noexec mount option specifies that the filesystem cannot contain executable binaries. | Light | 36 | Ensure noexec option set on /var/log/audit partition | Since the /var/log/audit filesystem is only intended for audit logs, set this option to ensure that users cannot run executable binaries from /var/log/audit. | - IF - a separate partition exists for /var/log/audit, verify that the noexec option is set. Run the following command to verify that the noexec mount option is set. Example: # findmnt -kn /var/log/audit ¦ grep -v noexec Nothing should be returned | #!/usr/bin/env bash echo "[11 - 36] Verificação das opções de montagem em partições críticas" # --- /tmp --- echo -e "\n[11] Verifique se /tmp é uma partição separada" (findmnt -kn /tmp ¦ grep -q "/tmp") && echo "✅ APROVADO" ¦¦ echo "⚠️ REPROVADO" echo -e "\n[12] Verifique se opção nodev está definida em /tmp" (findmnt -n -o OPTIONS /tmp ¦ grep -qw nodev) && echo "✅ APROVADO" ¦¦ echo "⚠️ REPROVADO" echo -e "\n[13] Verifique se opção nosuid está definida em /tmp" (findmnt -n -o OPTIONS /tmp ¦ grep -qw nosuid) && echo "✅ APROVADO" ¦¦ echo "⚠️ REPROVADO" echo -e "\n[14] Verifique se opção noexec está definida em /tmp" (findmnt -n -o OPTIONS /tmp ¦ grep -qw noexec) && echo "✅ APROVADO" ¦¦ echo "⚠️ REPROVADO" # --- /dev/shm --- echo -e "\n[15] Verifique se /dev/shm é uma partição separada" (findmnt -kn /dev/shm ¦ grep -q "/dev/shm") && echo "✅ APROVADO" ¦¦ echo "⚠️ REPROVADO" echo -e "\n[16] Verifique se opção nodev está definida em /dev/shm" (findmnt -n -o OPTIONS /dev/shm ¦ grep -qw nodev) && echo "✅ APROVADO" ¦¦ echo "⚠️ REPROVADO" echo -e "\n[17] Verifique se opção nosuid está definida em /dev/shm" (findmnt -n -o OPTIONS /dev/shm ¦ grep -qw nosuid) && echo "✅ APROVADO" ¦¦ echo "⚠️ REPROVADO" echo -e "\n[18] Verifique se opção noexec está definida em /dev/shm" (findmnt -n -o OPTIONS /dev/shm ¦ grep -qw noexec) && echo "✅ APROVADO" ¦¦ echo "⚠️ REPROVADO" # --- /home --- echo -e "\n[19] Verifique se /home é uma partição separada" (findmnt -kn /home ¦ grep -q "/home") && echo "✅ APROVADO" ¦¦ echo "⚠️ REPROVADO" echo -e "\n[20] Verifique se opção nodev está definida em /home" (findmnt -n -o OPTIONS /home ¦ grep -qw nodev) && echo "✅ APROVADO" ¦¦ echo "⚠️ REPROVADO" echo -e "\n[21] Verifique se opção nosuid está definida em /home" (findmnt -n -o OPTIONS /home ¦ grep -qw nosuid) && echo "✅ APROVADO" ¦¦ echo "⚠️ REPROVADO" # --- /var --- echo -e "\n[22] Verifique se /var é uma partição separada" (findmnt -kn /var ¦ grep -q "/var") && echo "✅ APROVADO" ¦¦ echo "⚠️ REPROVADO" echo -e "\n[23] Verifique se opção nodev está definida em /var" (findmnt -n -o OPTIONS /var ¦ grep -qw nodev) && echo "✅ APROVADO" ¦¦ echo "⚠️ REPROVADO" echo -e "\n[24] Verifique se opção nosuid está definida em /var" (findmnt -n -o OPTIONS /var ¦ grep -qw nosuid) && echo "✅ APROVADO" ¦¦ echo "⚠️ REPROVADO" # --- /var/tmp --- echo -e "\n[25] Verifique se /var/tmp é uma partição separada" (findmnt -kn /var/tmp ¦ grep -q "/var/tmp") && echo "✅ APROVADO" ¦¦ echo "⚠️ REPROVADO" echo -e "\n[26] Verifique se opção nodev está definida em /var/tmp" (findmnt -n -o OPTIONS /var/tmp ¦ grep -qw nodev) && echo "✅ APROVADO" ¦¦ echo "⚠️ REPROVADO" echo -e "\n[27] Verifique se opção nosuid está definida em /var/tmp" (findmnt -n -o OPTIONS /var/tmp ¦ grep -qw nosuid) && echo "✅ APROVADO" ¦¦ echo "⚠️ REPROVADO" echo -e "\n[28] Verifique se opção noexec está definida em /var/tmp" (findmnt -n -o OPTIONS /var/tmp ¦ grep -qw noexec) && echo "✅ APROVADO" ¦¦ echo "⚠️ REPROVADO" # --- /var/log --- echo -e "\n[29] Verifique se /var/log é uma partição separada" (findmnt -kn /var/log ¦ grep -q "/var/log") && echo "✅ APROVADO" ¦¦ echo "⚠️ REPROVADO" echo -e "\n[30] Verifique se opção nodev está definida em /var/log" (findmnt -n -o OPTIONS /var/log ¦ grep -qw nodev) && echo "✅ APROVADO" ¦¦ echo "⚠️ REPROVADO" echo -e "\n[31] Verifique se opção nosuid está definida em /var/log" (findmnt -n -o OPTIONS /var/log ¦ grep -qw nosuid) && echo "✅ APROVADO" ¦¦ echo "⚠️ REPROVADO" echo -e "\n[32] Verifique se opção noexec está definida em /var/log" (findmnt -n -o OPTIONS /var/log ¦ grep -qw noexec) && echo "✅ APROVADO" ¦¦ echo "⚠️ REPROVADO" # --- /var/log/audit --- echo -e "\n[33] Verifique se /var/log/audit é uma partição separada" (findmnt -kn /var/log/audit ¦ grep -q "/var/log/audit") && echo "✅ APROVADO" ¦¦ echo "⚠️ REPROVADO" echo -e "\n[34] Verifique se opção nodev está definida em /var/log/audit" (findmnt -n -o OPTIONS /var/log/audit ¦ grep -qw nodev) && echo "✅ APROVADO" ¦¦ echo "⚠️ REPROVADO" echo -e "\n[35] Verifique se opção nosuid está definida em /var/log/audit" (findmnt -n -o OPTIONS /var/log/audit ¦ grep -qw nosuid) && echo "✅ APROVADO" ¦¦ echo "⚠️ REPROVADO" echo -e "\n[36] Verifique se opção noexec está definida em /var/log/audit" (findmnt -n -o OPTIONS /var/log/audit ¦ grep -qw noexec) && echo "✅ APROVADO" ¦¦ echo "⚠️ REPROVADO" | - IF - a separate partition exists for /var/log/audit. Edit the /etc/fstab file and add noexec to the fourth field (mounting options) for the /var/log/audit partition. Example: <device> /var/log/audit <fstype> defaults,rw,nosuid,nodev,noexec,relatime 0 0 Run the following command to remount /var/log/audit with the configured options: # mount -o remount /var/log/audit | MANUAL | Média | Applications executing from /var/log/audit may fail.
Ensure GPG keys are configured (Manual) | Most package managers implement GPG key signing to verify package integrity during installation. | Light | 37 | Ensure GPG keys are configured (Manual) | It is important to ensure that updates are obtained from a valid source to protect against spoofing that could lead to the inadvertent installation of malware on the system. | Verify GPG keys are configured correctly for your package manager: # apt-key list Note: • apt-key list is deprecated. Manage keyring files in trusted.gpg.d instead (see apt-key(8)). • With the deprecation of apt-key it is recommended to use the Signed-By option in sources.list to require a repository to pass apt-secure(8) verification with a certain set of keys rather than all trusted keys apt has configured. - OR - 1. Run the following script and verify GPG keys are configured correctly for your package manager: #! /usr/bin/env bash { for file in /etc/apt/trusted.gpg.d/*.{gpg,asc} /etc/apt/sources.list.d/*.{gpg,asc} ; do if [ -f "$file" ]; then echo -e "File: $file" gpg --list-packets "$file" 2>/dev/null ¦ awk '/keyid/ && !seen[$NF]++ {print "keyid:", $NF}' gpg --list-packets "$file" 2>/dev/null ¦ awk '/Signed-By:/ {print "signed-by:", $NF}' echo -e fi done } 2. REVIEW and VERIFY to ensure that GPG keys are configured correctly for your package manager IAW site policy. | #!/usr/bin/env bash echo "[37] Ensure GPG keys are configured" ls /etc/apt/trusted.gpg.d/*.gpg &>/dev/null && echo "✅ APROVADO" ¦¦ echo "⚠️ REPROVADO" | Update your package manager GPG keys in accordance with site policy. | MANUAL | Média | Manual check only, no automatic impact.
Ensure AppArmor is installed | AppArmor provides Mandatory Access Controls. | Full | 40 | Ensure AppArmor is installed | Without a Mandatory Access Control system installed only the default Discretionary Access Control system will be available. | Run the following command to verify that apparmor is installed: # dpkg-query -s apparmor &>/dev/null && echo "apparmor is installed" apparmor is installed Run the following command to verify that apparmor-utils is installed: # dpkg-query -s apparmor-utils &>/dev/null && echo "apparmor-utils is installed" apparmor-utils is installed | #!/usr/bin/env bash echo "[40 - 43] Verificação do AppArmor" echo -e "\n[40] Ensure AppArmor is installed" (dpkg-query -s apparmor &>/dev/null && dpkg-query -s apparmor-utils &>/dev/null) && echo "✅ APROVADO" ¦¦ echo "⚠️ REPROVADO" echo -e "\n[41] Ensure AppArmor is enabled in the bootloader configuration" if grep -q "apparmor=1" /proc/cmdline && grep -q "security=apparmor" /proc/cmdline; then echo "✅ APROVADO" else echo "⚠️ REPROVADO" fi echo -e "\n[42] Ensure all AppArmor Profiles are in enforce or complain mode" if apparmor_status 2>/dev/null ¦ grep -q "profiles are loaded"; then if apparmor_status ¦ grep -Eq "profiles are in enforce mode¦profiles are in complain mode"; then echo "✅ APROVADO" else echo "⚠️ REPROVADO" fi else echo "⚠️ REPROVADO" fi echo -e "\n[43] Ensure all AppArmor Profiles are enforcing" if apparmor_status 2>/dev/null ¦ grep -q "0 profiles are in complain mode"; then echo "✅ APROVADO" else echo "⚠️ REPROVADO" fi | Install AppArmor. # apt install apparmor apparmor-utils | #!/usr/bin/env bash echo -e "\n[40 - 43] Configuração AppArmor" echo "[40] Instalando AppArmor e utilitários" apt-get update -qq && apt-get install -y apparmor apparmor-utils >/dev/null 2>&1 echo "[41] Habilitando AppArmor no bootloader" if ! grep -q "apparmor=1" /etc/default/grub; then cp /etc/default/grub /etc/default/grub.bak_$(date +%F_%H%M) sed -i 's/GRUB_CMDLINE_LINUX_DEFAULT="/GRUB_CMDLINE_LINUX_DEFAULT="apparmor=1 security=apparmor /' /etc/default/grub update-grub >/dev/null 2>&1 fi echo "[42] Ativando perfis AppArmor em modo enforce" aa-enforce /etc/apparmor.d/* >/dev/null 2>&1 echo "[43] Habilitando e iniciando serviço AppArmor" systemctl enable --now apparmor >/dev/null 2>&1 | Alta | No relevant impact, AppArmor installation.
Ensure AppArmor is enabled in the bootloader configuration | Configure AppArmor to be enabled at boot time and verify that it has not been overwritten by the bootloader boot parameters. Note: This recommendation is designed around the grub bootloader, if LILO or another bootloader is in use in your environment enact equivalent settings. | Full | 41 | Ensure AppArmor is enabled in the bootloader configuration | AppArmor must be enabled at boot time in your bootloader configuration to ensure that the controls it provides are not overridden. | Run the following command to verify that all linux lines have the apparmor=1 parameter set: # grep "^\s*linux" /boot/grub/grub.cfg ¦ grep -v "apparmor=1" Nothing should be returned. Run the following command to verify that all linux lines have the security=apparmor parameter set: # grep "^\s*linux" /boot/grub/grub.cfg ¦ grep -v "security=apparmor" Nothing should be returned. | #!/usr/bin/env bash echo "[40 - 43] Verificação do AppArmor" echo -e "\n[40] Ensure AppArmor is installed" (dpkg-query -s apparmor &>/dev/null && dpkg-query -s apparmor-utils &>/dev/null) && echo "✅ APROVADO" ¦¦ echo "⚠️ REPROVADO" echo -e "\n[41] Ensure AppArmor is enabled in the bootloader configuration" if grep -q "apparmor=1" /proc/cmdline && grep -q "security=apparmor" /proc/cmdline; then echo "✅ APROVADO" else echo "⚠️ REPROVADO" fi echo -e "\n[42] Ensure all AppArmor Profiles are in enforce or complain mode" if apparmor_status 2>/dev/null ¦ grep -q "profiles are loaded"; then if apparmor_status ¦ grep -Eq "profiles are in enforce mode¦profiles are in complain mode"; then echo "✅ APROVADO" else echo "⚠️ REPROVADO" fi else echo "⚠️ REPROVADO" fi echo -e "\n[43] Ensure all AppArmor Profiles are enforcing" if apparmor_status 2>/dev/null ¦ grep -q "0 profiles are in complain mode"; then echo "✅ APROVADO" else echo "⚠️ REPROVADO" fi | Edit /etc/default/grub and add the apparmor=1 and security=apparmor parameters to the GRUB_CMDLINE_LINUX= line GRUB_CMDLINE_LINUX="apparmor=1 security=apparmor" Run the following command to update the grub2 configuration: # update-grub | #!/usr/bin/env bash echo -e "\n[40 - 43] Configuração AppArmor" echo "[40] Instalando AppArmor e utilitários" apt-get update -qq && apt-get install -y apparmor apparmor-utils >/dev/null 2>&1 echo "[41] Habilitando AppArmor no bootloader" if ! grep -q "apparmor=1" /etc/default/grub; then cp /etc/default/grub /etc/default/grub.bak_$(date +%F_%H%M) sed -i 's/GRUB_CMDLINE_LINUX_DEFAULT="/GRUB_CMDLINE_LINUX_DEFAULT="apparmor=1 security=apparmor /' /etc/default/grub update-grub >/dev/null 2>&1 fi echo "[42] Ativando perfis AppArmor em modo enforce" aa-enforce /etc/apparmor.d/* >/dev/null 2>&1 echo "[43] Habilitando e iniciando serviço AppArmor" systemctl enable --now apparmor >/dev/null 2>&1 | Alta | May require reboot to enforce AppArmor.
Ensure all AppArmor Profiles are in enforce or complain mode | AppArmor profiles define what resources applications are able to access. | Full | 42 | Ensure all AppArmor Profiles are in enforce or complain mode | Security configuration requirements vary from site to site. Some sites may mandate a policy that is stricter than the default policy, which is perfectly acceptable. This item is intended to ensure that any policies that exist on the system are activated. | Run the following command and verify that profiles are loaded, and are in either enforce or complain mode: # apparmor_status ¦ grep profiles Review output and ensure that profiles are loaded, and in either enforce or complain mode: 37 profiles are loaded. 35 profiles are in enforce mode. 2 profiles are in complain mode. 4 processes have profiles defined. Run the following command and verify no processes are unconfined # apparmor_status ¦ grep processes Review the output and ensure no processes are unconfined: 4 processes have profiles defined. 4 processes are in enforce mode. 0 processes are in complain mode. 0 processes are unconfined but have a profile defined. | #!/usr/bin/env bash echo "[40 - 43] Verificação do AppArmor" echo -e "\n[40] Ensure AppArmor is installed" (dpkg-query -s apparmor &>/dev/null && dpkg-query -s apparmor-utils &>/dev/null) && echo "✅ APROVADO" ¦¦ echo "⚠️ REPROVADO" echo -e "\n[41] Ensure AppArmor is enabled in the bootloader configuration" if grep -q "apparmor=1" /proc/cmdline && grep -q "security=apparmor" /proc/cmdline; then echo "✅ APROVADO" else echo "⚠️ REPROVADO" fi echo -e "\n[42] Ensure all AppArmor Profiles are in enforce or complain mode" if apparmor_status 2>/dev/null ¦ grep -q "profiles are loaded"; then if apparmor_status ¦ grep -Eq "profiles are in enforce mode¦profiles are in complain mode"; then echo "✅ APROVADO" else echo "⚠️ REPROVADO" fi else echo "⚠️ REPROVADO" fi echo -e "\n[43] Ensure all AppArmor Profiles are enforcing" if apparmor_status 2>/dev/null ¦ grep -q "0 profiles are in complain mode"; then echo "✅ APROVADO" else echo "⚠️ REPROVADO" fi | Run the following command to set all profiles to enforce mode: # aa-enforce /etc/apparmor.d/* - OR - Run the following command to set all profiles to complain mode: # aa-complain /etc/apparmor.d/* Note: Any unconfined processes may need to have a profile created or activated for them and then be restarted. | #!/usr/bin/env bash echo -e "\n[40 - 43] Configuração AppArmor" echo "[40] Instalando AppArmor e utilitários" apt-get update -qq && apt-get install -y apparmor apparmor-utils >/dev/null 2>&1 echo "[41] Habilitando AppArmor no bootloader" if ! grep -q "apparmor=1" /etc/default/grub; then cp /etc/default/grub /etc/default/grub.bak_$(date +%F_%H%M) sed -i 's/GRUB_CMDLINE_LINUX_DEFAULT="/GRUB_CMDLINE_LINUX_DEFAULT="apparmor=1 security=apparmor /' /etc/default/grub update-grub >/dev/null 2>&1 fi echo "[42] Ativando perfis AppArmor em modo enforce" aa-enforce /etc/apparmor.d/* >/dev/null 2>&1 echo "[43] Habilitando e iniciando serviço AppArmor" systemctl enable --now apparmor >/dev/null 2>&1 | Alta | No relevant impact, profiles already loaded.
Ensure all AppArmor Profiles are enforcing | AppArmor profiles define what resources applications are able to access. | Full | 43 | Ensure all AppArmor Profiles are enforcing | Security configuration requirements vary from site to site. Some sites may mandate a policy that is stricter than the default policy, which is perfectly acceptable. This item is intended to ensure that any policies that exist on the system are activated. | Run the following commands and verify that profiles are loaded and are not in complain mode: # apparmor_status ¦ grep profiles Review output and ensure that profiles are loaded, and in enforce mode: 34 profiles are loaded. 34 profiles are in enforce mode. 0 profiles are in complain mode. 2 processes have profiles defined. Run the following command and verify that no processes are unconfined: apparmor_status ¦ grep processes Review the output and ensure no processes are unconfined: 2 processes have profiles defined. 2 processes are in enforce mode. 0 processes are in complain mode. 0 processes are unconfined but have a profile defined. | #!/usr/bin/env bash echo "[40 - 43] Verificação do AppArmor" echo -e "\n[40] Ensure AppArmor is installed" (dpkg-query -s apparmor &>/dev/null && dpkg-query -s apparmor-utils &>/dev/null) && echo "✅ APROVADO" ¦¦ echo "⚠️ REPROVADO" echo -e "\n[41] Ensure AppArmor is enabled in the bootloader configuration" if grep -q "apparmor=1" /proc/cmdline && grep -q "security=apparmor" /proc/cmdline; then echo "✅ APROVADO" else echo "⚠️ REPROVADO" fi echo -e "\n[42] Ensure all AppArmor Profiles are in enforce or complain mode" if apparmor_status 2>/dev/null ¦ grep -q "profiles are loaded"; then if apparmor_status ¦ grep -Eq "profiles are in enforce mode¦profiles are in complain mode"; then echo "✅ APROVADO" else echo "⚠️ REPROVADO" fi else echo "⚠️ REPROVADO" fi echo -e "\n[43] Ensure all AppArmor Profiles are enforcing" if apparmor_status 2>/dev/null ¦ grep -q "0 profiles are in complain mode"; then echo "✅ APROVADO" else echo "⚠️ REPROVADO" fi | Run the following command to set all profiles to enforce mode: # aa-enforce /etc/apparmor.d/* Note: Any unconfined processes may need to have a profile created or activated for them and then be restarted | #!/usr/bin/env bash echo -e "\n[40 - 43] Configuração AppArmor" echo "[40] Instalando AppArmor e utilitários" apt-get update -qq && apt-get install -y apparmor apparmor-utils >/dev/null 2>&1 echo "[41] Habilitando AppArmor no bootloader" if ! grep -q "apparmor=1" /etc/default/grub; then cp /etc/default/grub /etc/default/grub.bak_$(date +%F_%H%M) sed -i 's/GRUB_CMDLINE_LINUX_DEFAULT="/GRUB_CMDLINE_LINUX_DEFAULT="apparmor=1 security=apparmor /' /etc/default/grub update-grub >/dev/null 2>&1 fi echo "[42] Ativando perfis AppArmor em modo enforce" aa-enforce /etc/apparmor.d/* >/dev/null 2>&1 echo "[43] Habilitando e iniciando serviço AppArmor" systemctl enable --now apparmor >/dev/null 2>&1 | Alta | May restrict applications if profiles are too strict.
Ensure access to bootloader config is configured | The grub configuration file contains information on boot settings and passwords for unlocking boot options. | Light | 45 | Ensure access to bootloader config is configured | Setting the permissions to read and write for root only prevents non-root users from seeing the boot parameters or changing them. Non-root users who read the boot parameters may be able to identify weaknesses in security upon boot and be able to exploit them. | Run the following command and verify Uid and Gid are both 0/root and Access is 0600 or more restrictive. # stat -Lc 'Access: (%#a/%A) Uid: ( %u/ %U) Gid: ( %g/ %G)' /boot/grub/grub.cfg Access: (0600/-rw-------) Uid: ( 0/ root) Gid: ( 0/ root) | #!/usr/bin/env bash echo "[45] Verifique se o acesso ao arquivo de configuração do bootloader está restrito" if [ -f /boot/grub/grub.cfg ]; then if stat -c "%U %G %a" /boot/grub/grub.cfg ¦ grep -q "root root 400"; then echo "✅ APROVADO" else echo "⚠️ REPROVADO" echo "Permissões atuais: $(stat -c "%U %G %a" /boot/grub/grub.cfg)" fi else echo "❗ Arquivo /boot/grub/grub.cfg não encontrado" fi | Run the following commands to set permissions on your grub configuration: # chown root:root /boot/grub/grub.cfg # chmod u-x,go-rwx /boot/grub/grub.cfg | #!/usr/bin/env bash echo "[45] Restringir acesso ao arquivo de configuração do bootloader" if [ -f /boot/grub/grub.cfg ]; then PERM="$(stat -c "%a" /boot/grub/grub.cfg)" OWNER="$(stat -c "%U" /boot/grub/grub.cfg)" GROUP="$(stat -c "%G" /boot/grub/grub.cfg)" if [ "$PERM" = "400" ] && [ "$OWNER" = "root" ] && [ "$GROUP" = "root" ]; then echo "✅ Já está conforme (root:root 400)" else echo "⚠️ Corrigindo permissões de /boot/grub/grub.cfg..." chown root:root /boot/grub/grub.cfg chmod 400 /boot/grub/grub.cfg echo "✅ Permissões corrigidas: $(stat -c "%U %G %a" /boot/grub/grub.cfg)" fi else echo "❗ Arquivo /boot/grub/grub.cfg não encontrado" fi | Alta | No relevant impact, only permission change.
Ensure address space layout randomization is enabled | Address space layout randomization (ASLR) is an exploit mitigation technique which randomly arranges the address space of key data areas of a process. | Light | 46 | Ensure address space layout randomization is enabled | Randomly placing virtual memory regions will make it difficult to write memory page exploits as the memory placement will be consistently shifting. | Run the following script to verify the following kernel parameter is set in the running configuration and correctly loaded from a kernel parameter configuration file: • kernel.randomize_va_space is set to 2 Note: kernel parameters are loaded by file and parameter order precedence. The following script observes this precedence as part of the auditing procedure. The parameters being checked may be set correctly in a file. If that file is superseded, the parameter is overridden by an incorrect setting later in that file, or in a canonically later file, that "correct" setting will be ignored both by the script and by the system during a normal kernel parameter load sequence. #!/usr/bin/env bash { a_output=(); a_output2=(); a_parlist=(kernel.randomize_va_space=2) l_ufwscf="$([ -f /etc/default/ufw ] && awk -F= '/^\s*IPT_SYSCTL=/ {print $2}' /etc/default/ufw)" f_kernel_parameter_chk() { l_running_parameter_value="$(sysctl "$l_parameter_name" ¦ awk -F= '{print $2}' ¦ xargs)" # Check running configuration if grep -Pq -- '\b'"$l_parameter_value"'\b' <<< "$l_running_parameter_value"; then a_output+=(" - \"$l_parameter_name\" is correctly set to \"$l_running_parameter_value\"" \ " in the running configuration") else a_output2+=(" - \"$l_parameter_name\" is incorrectly set to \"$l_running_parameter_value\"" \ " in the running configuration" \ " and should have a value of: \"$l_value_out\"") fi unset A_out; declare -A A_out # Check durable setting (files) while read -r l_out; do if [ -n "$l_out" ]; then if [[ $l_out =~ ^\s*# ]]; then l_file="${l_out//# /}" else l_kpar="$(awk -F= '{print $1}' <<< "$l_out" ¦ xargs)" [ "$l_kpar" = "$l_parameter_name" ] && A_out+=(["$l_kpar"]="$l_file") fi fi done < <("$l_systemdsysctl" --cat-config ¦ grep -Po '^\h*([^#\n\r]+¦#\h*\/[^#\n\r\h]+\.conf\b)') if [ -n "$l_ufwscf" ]; then # Account for systems with UFW (Not covered by systemd-sysctl --cat-config) l_kpar="$(grep -Po "^\h*$l_parameter_name\b" "$l_ufwscf" ¦ xargs)" l_kpar="${l_kpar//\//.}" [ "$l_kpar" = "$l_parameter_name" ] && A_out+=(["$l_kpar"]="$l_ufwscf") fi if (( ${#A_out[@]} > 0 )); then # Assess output from files and generate output while IFS="=" read -r l_fkpname l_file_parameter_value; do l_fkpname="${l_fkpname// /}"; l_file_parameter_value="${l_file_parameter_value// /}" if grep -Pq -- '\b'"$l_parameter_value"'\b' <<< "$l_file_parameter_value"; then a_output+=(" - \"$l_parameter_name\" is correctly set to \"$l_file_parameter_value\"" \ " in \"$(printf '%s' "${A_out[@]}")\"") else a_output2+=(" - \"$l_parameter_name\" is incorrectly set to \"$l_file_parameter_value\"" " in \"$(printf '%s' "${A_out[@]}")\"" \ " and should have a value of: \"$l_value_out\"") fi done < <(grep -Po -- "^\h*$l_parameter_name\h*=\h*\H+" "${A_out[@]}") else a_output2+=(" - \"$l_parameter_name\" is not set in an included file" \ " ** Note: \"$l_parameter_name\" May be set in a file that's ignored by load procedure **") fi } l_systemdsysctl="$(readlink -f /lib/systemd/systemd-sysctl)" while IFS="=" read -r l_parameter_name l_parameter_value; do # Assess and check parameters l_parameter_name="${l_parameter_name// /}"; l_parameter_value="${l_parameter_value// /}" l_value_out="${l_parameter_value//-/ through }"; l_value_out="${l_value_out//¦/ or }" l_value_out="$(tr -d '(){}' <<< "$l_value_out")" f_kernel_parameter_chk done < <(printf '%s\n' "${a_parlist[@]}") if [ "${#a_output2[@]}" -le 0 ]; then printf '%s\n' "" "- Audit Result:" " ** PASS **" "${a_output[@]}" "" else printf '%s\n' "" "- Audit Result:" " ** FAIL **" " - Reason(s) for audit failure:" "${a_output2[@]}" [ "${#a_output[@]}" -gt 0 ] && printf '%s\n' "" "- Correctly set:" "${a_output[@]}" "" fi } | #!/usr/bin/env bash echo "[46 - 48] Verificações de segurança do kernel" # [46] ASLR habilitado echo -e "\n[46] Verifique se a randomização do espaço de endereços (ASLR) está habilitada" if [ "$(sysctl -n kernel.randomize_va_space 2>/dev/null)" -eq 2 ]; then echo "✅ APROVADO" else echo "⚠️ REPROVADO" fi # [47] ptrace_scope restrito echo -e "\n[47] Verifique se o parâmetro ptrace_scope está restrito" val=$(sysctl -n kernel.yama.ptrace_scope 2>/dev/null ¦¦ echo 0) if [[ "$val" =~ ^[1-3]$ ]]; then echo "✅ APROVADO" else echo "⚠️ REPROVADO" fi # [48] Core dumps restritos echo -e "\n[48] Verifique se core dumps estão desabilitados" limits_check=$(grep -Ps -- '^[[:space:]]*\*[[:space:]]+hard[[:space:]]+core[[:space:]]+0\b' /etc/security/limits.conf /etc/security/limits.d/* 2>/dev/null) suid_check=$(sysctl -n fs.suid_dumpable 2>/dev/null) if [ -n "$limits_check" ] && [ "$suid_check" -eq 0 ]; then echo "✅ APROVADO" else echo "⚠️ REPROVADO" fi | Set the following parameter in /etc/sysctl.conf or a file in /etc/sysctl.d/ ending in .conf: • kernel.randomize_va_space = 2 Example: # printf "%s\n" "kernel.randomize_va_space = 2" >> /etc/sysctl.d/60- kernel_sysctl.conf Run the following command to set the active kernel parameter: # sysctl -w kernel.randomize_va_space=2 Note: If these settings appear in a canonically later file, or later in the same file, these settings will be overwritten | #!/usr/bin/env bash echo "[46] Corrigir randomização do espaço de endereços (ASLR)" if [ "$(sysctl -n kernel.randomize_va_space 2>/dev/null)" -ne 2 ]; then echo "⚠️ Corrigindo kernel.randomize_va_space..." cp /etc/sysctl.conf /etc/sysctl.conf.bak_$(date +%F_%H%M) sysctl -w kernel.randomize_va_space=2 grep -q '^kernel.randomize_va_space' /etc/sysctl.conf && \ sed -i 's/^kernel.randomize_va_space.*/kernel.randomize_va_space=2/' /etc/sysctl.conf ¦¦ \ echo "kernel.randomize_va_space=2" >> /etc/sysctl.conf echo "✅ Corrigido" else echo "✅ Já está correto" fi | Alta | Applications with memory assumptions may misbehave.
Ensure ptrace_scope is restricted | The ptrace() system call provides a means by which one process (the "tracer") may observe and control the execution of another process (the "tracee"), and examine and change the tracee's memory and registers. The sysctl settings (writable only with CAP_SYS_PTRACE) are: • 0 - classic ptrace permissions: a process can PTRACE_ATTACH to any other process running under the same uid, as long as it is dumpable (i.e. did not transition uids, start privileged, or have called prctl(PR_SET_DUMPABLE...) already). Similarly, PTRACE_TRACEME is unchanged. • 1 - restricted ptrace: a process must have a predefined relationship with the inferior it wants to call PTRACE_ATTACH on. By default, this relationship is that of only its descendants when the above classic criteria is also met. To change the relationship, an inferior can call prctl(PR_SET_PTRACER, debugger, ...) to declare an allowed debugger PID to call PTRACE_ATTACH on the inferior. Using PTRACE_TRACEME is unchanged. • 2 - admin-only attach: only processes with CAP_SYS_PTRACE may use ptrace with PTRACE_ATTACH, or through children calling PTRACE_TRACEME. • 3 - no attach: no processes may use ptrace with PTRACE_ATTACH nor via PTRACE_TRACEME. Once set, this sysctl value cannot be changed. | Light | 47 | Ensure ptrace_scope is restricted | If one application is compromised, it would be possible for an attacker to attach to other running processes (e.g. Bash, Firefox, SSH sessions, GPG agent, etc) to extract additional credentials and continue to expand the scope of their attack. Enabling restricted mode will limit the ability of a compromised process to PTRACE_ATTACH on other processes running under the same user. With restricted mode, ptrace will continue to work with root user. | Run the following script to verify the following kernel parameter is set in the running configuration and correctly loaded from a kernel parameter configuration file: • kernel.yama.ptrace_scope is set to a value of: 1, 2, or 3 Note: kernel parameters are loaded by file and parameter order precedence. The following script observes this precedence as part of the auditing procedure. The parameters being checked may be set correctly in a file. If that file is superseded, the parameter is overridden by an incorrect setting later in that file, or in a canonically later file, that "correct" setting will be ignored both by the script and by the system during a normal kernel parameter load sequence. #!/usr/bin/env bash { a_output=(); a_output2=(); a_parlist=("kernel.yama.ptrace_scope=(1¦2¦3)") l_ufwscf="$([ -f /etc/default/ufw ] && awk -F= '/^\s*IPT_SYSCTL=/ {print $2}' /etc/default/ufw)" f_kernel_parameter_chk() { l_running_parameter_value="$(sysctl "$l_parameter_name" ¦ awk -F= '{print $2}' ¦ xargs)" # Check running configuration if grep -Pq -- '\b'"$l_parameter_value"'\b' <<< "$l_running_parameter_value"; then a_output+=(" - \"$l_parameter_name\" is correctly set to \"$l_running_parameter_value\"" " in the running configuration") else a_output2+=(" - \"$l_parameter_name\" is incorrectly set to \"$l_running_parameter_value\"" \ " in the running configuration" \ " and should have a value of: \"$l_value_out\"") fi unset A_out; declare -A A_out # Check durable setting (files) while read -r l_out; do if [ -n "$l_out" ]; then if [[ $l_out =~ ^\s*# ]]; then l_file="${l_out//# /}" else l_kpar="$(awk -F= '{print $1}' <<< "$l_out" ¦ xargs)" [ "$l_kpar" = "$l_parameter_name" ] && A_out+=(["$l_kpar"]="$l_file") fi fi done < <("$l_systemdsysctl" --cat-config ¦ grep -Po '^\h*([^#\n\r]+¦#\h*\/[^#\n\r\h]+\.conf\b)') if [ -n "$l_ufwscf" ]; then # Account for systems with UFW (Not covered by systemd-sysctl --cat-config) l_kpar="$(grep -Po "^\h*$l_parameter_name\b" "$l_ufwscf" ¦ xargs)" l_kpar="${l_kpar//\//.}" [ "$l_kpar" = "$l_parameter_name" ] && A_out+=(["$l_kpar"]="$l_ufwscf") fi if (( ${#A_out[@]} > 0 )); then # Assess output from files and generate output while IFS="=" read -r l_fkpname l_file_parameter_value; do l_fkpname="${l_fkpname// /}"; l_file_parameter_value="${l_file_parameter_value// /}" if grep -Pq -- '\b'"$l_parameter_value"'\b' <<< "$l_file_parameter_value"; then a_output+=(" - \"$l_parameter_name\" is correctly set to \"$l_file_parameter_value\"" \ " in \"$(printf '%s' "${A_out[@]}")\"") else a_output2+=(" - \"$l_parameter_name\" is incorrectly set to \"$l_file_parameter_value\"" \ " in \"$(printf '%s' "${A_out[@]}")\"" \ " and should have a value of: \"$l_value_out\"") fi done < <(grep -Po -- "^\h*$l_parameter_name\h*=\h*\H+" "${A_out[@]}") else a_output2+=(" - \"$l_parameter_name\" is not set in an included file" \ " ** Note: \"$l_parameter_name\" May be set in a file that's ignored by load procedure **") fi } l_systemdsysctl="$(readlink -f /lib/systemd/systemd-sysctl)" while IFS="=" read -r l_parameter_name l_parameter_value; do # Assess and check parameters l_parameter_name="${l_parameter_name// /}"; l_parameter_value="${l_parameter_value// /}" l_value_out="${l_parameter_value//-/ through }"; l_value_out="${l_value_out//¦/ or }" l_value_out="$(tr -d '(){}' <<< "$l_value_out")" f_kernel_parameter_chk done < <(printf '%s\n' "${a_parlist[@]}") if [ "${#a_output2[@]}" -le 0 ]; then printf '%s\n' "" "- Audit Result:" " ** PASS **" "${a_output[@]}" "" else printf '%s\n' "" "- Audit Result:" " ** FAIL **" " - Reason(s) for audit failure:" "${a_output2[@]}" [ "${#a_output[@]}" -gt 0 ] && printf '%s\n' "" "- Correctly set:" "${a_output[@]}" "" fi } | #!/usr/bin/env bash echo "[46 - 48] Verificações de segurança do kernel" # [46] ASLR habilitado echo -e "\n[46] Verifique se a randomização do espaço de endereços (ASLR) está habilitada" if [ "$(sysctl -n kernel.randomize_va_space 2>/dev/null)" -eq 2 ]; then echo "✅ APROVADO" else echo "⚠️ REPROVADO" fi # [47] ptrace_scope restrito echo -e "\n[47] Verifique se o parâmetro ptrace_scope está restrito" val=$(sysctl -n kernel.yama.ptrace_scope 2>/dev/null ¦¦ echo 0) if [[ "$val" =~ ^[1-3]$ ]]; then echo "✅ APROVADO" else echo "⚠️ REPROVADO" fi # [48] Core dumps restritos echo -e "\n[48] Verifique se core dumps estão desabilitados" limits_check=$(grep -Ps -- '^[[:space:]]*\*[[:space:]]+hard[[:space:]]+core[[:space:]]+0\b' /etc/security/limits.conf /etc/security/limits.d/* 2>/dev/null) suid_check=$(sysctl -n fs.suid_dumpable 2>/dev/null) if [ -n "$limits_check" ] && [ "$suid_check" -eq 0 ]; then echo "✅ APROVADO" else echo "⚠️ REPROVADO" fi | Set the kernel.yama.ptrace_scope parameter in /etc/sysctl.conf or a file in /etc/sysctl.d/ ending in .conf to a value of 1, 2, or 3: kernel.yama.ptrace_scope = 1 - OR - kernel.yama.ptrace_scope = 2 - OR - kernel.yama.ptrace_scope = 3 Example: # printf "%s\n" "kernel.yama.ptrace_scope = 1" >> /etc/sysctl.d/60- kernel_sysctl.conf Run the following command to set the active kernel parameter: # sysctl -w kernel.yama.ptrace_scope=1 Note: • If a value of 2 or 3 is preferred, or required by local site policy, replace the 1 with the desired value of 2 or 3 in the example above • If this setting appears in a canonically later file, or later in the same file, the setting will be overwritten | #!/usr/bin/env bash echo "[47] Corrigir parâmetro ptrace_scope" val=$(sysctl -n kernel.yama.ptrace_scope 2>/dev/null ¦¦ echo 0) if [[ ! "$val" =~ ^[1-3]$ ]]; then echo "⚠️ Corrigindo kernel.yama.ptrace_scope..." cp /etc/sysctl.conf /etc/sysctl.conf.bak_$(date +%F_%H%M) sysctl -w kernel.yama.ptrace_scope=1 grep -q '^kernel.yama.ptrace_scope' /etc/sysctl.conf && \ sed -i 's/^kernel.yama.ptrace_scope.*/kernel.yama.ptrace_scope=1/' /etc/sysctl.conf ¦¦ \ echo "kernel.yama.ptrace_scope=1" >> /etc/sysctl.conf echo "✅ Corrigido" else echo "✅ Já está correto" fi | Média | Debugging tools may stop working.
Ensure core dumps are restricted | A core dump is the memory of an executable program. It is generally used to determine why a program aborted. It can also be used to glean confidential information from a core file. The system provides the ability to set a soft limit for core dumps, but this can be overridden by the user. | Light | 48 | Ensure core dumps are restricted | Setting a hard limit on core dumps prevents users from overriding the soft variable. If core dumps are required, consider setting limits for user groups (see limits.conf(5) ). In addition, setting the fs.suid_dumpable variable to 0 will prevent setuid programs from dumping core. | Run the following command and verify output matches: # grep -Ps -- '^\h*\*\h+hard\h+core\h+0\b' /etc/security/limits.conf /etc/security/limits.d/* * hard core 0 Run the following script to verify fs.suid_dumpable = 0: Run the following script to verify the following kernel parameter is set in the running configuration and correctly loaded from a kernel parameter configuration file: • fs.suid_dumpable is set to 0 Note: kernel parameters are loaded by file and parameter order precedence. The following script observes this precedence as part of the auditing procedure. The parameters being checked may be set correctly in a file. If that file is superseded, the parameter is overridden by an incorrect setting later in that file, or in a canonically later file, that "correct" setting will be ignored both by the script and by the system during a normal kernel parameter load sequence. #!/usr/bin/env bash { a_output=(); a_output2=(); a_parlist=("fs.suid_dumpable=0") l_ufwscf="$([ -f /etc/default/ufw ] && awk -F= '/^\s*IPT_SYSCTL=/ {print $2}' /etc/default/ufw)" f_kernel_parameter_chk() { l_running_parameter_value="$(sysctl "$l_parameter_name" ¦ awk -F= '{print $2}' ¦ xargs)" # Check running configuration if grep -Pq -- '\b'"$l_parameter_value"'\b' <<< "$l_running_parameter_value"; then a_output+=(" - \"$l_parameter_name\" is correctly set to \"$l_running_parameter_value\"" " in the running configuration") else a_output2+=(" - \"$l_parameter_name\" is incorrectly set to \"$l_running_parameter_value\"" \ " in the running configuration" \ " and should have a value of: \"$l_value_out\"") fi unset A_out; declare -A A_out # Check durable setting (files) while read -r l_out; do if [ -n "$l_out" ]; then if [[ $l_out =~ ^\s*# ]]; then l_file="${l_out//# /}" else l_kpar="$(awk -F= '{print $1}' <<< "$l_out" ¦ xargs)" [ "$l_kpar" = "$l_parameter_name" ] && A_out+=(["$l_kpar"]="$l_file") fi fi done < <("$l_systemdsysctl" --cat-config ¦ grep -Po '^\h*([^#\n\r]+¦#\h*\/[^#\n\r\h]+\.conf\b)') if [ -n "$l_ufwscf" ]; then # Account for systems with UFW (Not covered by systemd-sysctl --cat-config) l_kpar="$(grep -Po "^\h*$l_parameter_name\b" "$l_ufwscf" ¦ xargs)" l_kpar="${l_kpar//\//.}" [ "$l_kpar" = "$l_parameter_name" ] && A_out+=(["$l_kpar"]="$l_ufwscf") fi if (( ${#A_out[@]} > 0 )); then # Assess output from files and generate output while IFS="=" read -r l_fkpname l_file_parameter_value; do l_fkpname="${l_fkpname// /}"; l_file_parameter_value="${l_file_parameter_value// /}" if grep -Pq -- '\b'"$l_parameter_value"'\b' <<< "$l_file_parameter_value"; then a_output+=(" - \"$l_parameter_name\" is correctly set to \"$l_file_parameter_value\"" \ " in \"$(printf '%s' "${A_out[@]}")\"") else a_output2+=(" - \"$l_parameter_name\" is incorrectly set to \"$l_file_parameter_value\"" " in \"$(printf '%s' "${A_out[@]}")\"" \ " and should have a value of: \"$l_value_out\"") fi done < <(grep -Po -- "^\h*$l_parameter_name\h*=\h*\H+" "${A_out[@]}") else a_output2+=(" - \"$l_parameter_name\" is not set in an included file" \ " ** Note: \"$l_parameter_name\" May be set in a file that's ignored by load procedure **") fi } l_systemdsysctl="$(readlink -f /lib/systemd/systemd-sysctl)" while IFS="=" read -r l_parameter_name l_parameter_value; do # Assess and check parameters l_parameter_name="${l_parameter_name// /}"; l_parameter_value="${l_parameter_value// /}" l_value_out="${l_parameter_value//-/ through }"; l_value_out="${l_value_out//¦/ or }" l_value_out="$(tr -d '(){}' <<< "$l_value_out")" f_kernel_parameter_chk done < <(printf '%s\n' "${a_parlist[@]}") if [ "${#a_output2[@]}" -le 0 ]; then printf '%s\n' "" "- Audit Result:" " ** PASS **" "${a_output[@]}" "" else printf '%s\n' "" "- Audit Result:" " ** FAIL **" " - Reason(s) for audit failure:" "${a_output2[@]}" [ "${#a_output[@]}" -gt 0 ] && printf '%s\n' "" "- Correctly set:" "${a_output[@]}" "" fi } Run the following command to check if systemd-coredump is installed: # systemctl list-unit-files ¦ grep coredump if anything is returned systemd-coredump is installed | #!/usr/bin/env bash echo "[46 - 48] Verificações de segurança do kernel" # [46] ASLR habilitado echo -e "\n[46] Verifique se a randomização do espaço de endereços (ASLR) está habilitada" if [ "$(sysctl -n kernel.randomize_va_space 2>/dev/null)" -eq 2 ]; then echo "✅ APROVADO" else echo "⚠️ REPROVADO" fi # [47] ptrace_scope restrito echo -e "\n[47] Verifique se o parâmetro ptrace_scope está restrito" val=$(sysctl -n kernel.yama.ptrace_scope 2>/dev/null ¦¦ echo 0) if [[ "$val" =~ ^[1-3]$ ]]; then echo "✅ APROVADO" else echo "⚠️ REPROVADO" fi # [48] Core dumps restritos echo -e "\n[48] Verifique se core dumps estão desabilitados" limits_check=$(grep -Ps -- '^[[:space:]]*\*[[:space:]]+hard[[:space:]]+core[[:space:]]+0\b' /etc/security/limits.conf /etc/security/limits.d/* 2>/dev/null) suid_check=$(sysctl -n fs.suid_dumpable 2>/dev/null) if [ -n "$limits_check" ] && [ "$suid_check" -eq 0 ]; then echo "✅ APROVADO" else echo "⚠️ REPROVADO" fi | Add the following line to /etc/security/limits.conf or a /etc/security/limits.d/* file: * hard core 0 Set the following parameter in /etc/sysctl.conf or a file in /etc/sysctl.d/ ending in .conf: • fs.suid_dumpable = 0 Example: # printf "\n%s" "fs.suid_dumpable = 0" >> /etc/sysctl.d/60-fs_sysctl.conf Run the following command to set the active kernel parameter: # sysctl -w fs.suid_dumpable=0 Note: If these settings appear in a canonically later file, or later in the same file, these settings will be overwritten -IF- systemd-coredump is installed: edit /etc/systemd/coredump.conf and add/modify the following lines: Storage=none ProcessSizeMax=0 Run the command: systemctl daemon-reload | #!/usr/bin/env bash echo "[48] Corrigir restrição de core dumps" # Verifica /etc/security/limits.conf e limits.d/* limits_check=$(grep -Ps -- '^[[:space:]]*\*[[:space:]]+hard[[:space:]]+core[[:space:]]+0\b' /etc/security/limits.conf /etc/security/limits.d/* 2>/dev/null) if [ -z "$limits_check" ]; then echo "⚠️ Ajustando /etc/security/limits.conf para core dumps..." cp /etc/security/limits.conf /etc/security/limits.conf.bak_$(date +%F_%H%M) echo "* hard core 0" >> /etc/security/limits.conf echo "✅ Adicionado em /etc/security/limits.conf" else echo "✅ Já configurado em limits" fi # Verifica sysctl fs.suid_dumpable if [ "$(sysctl -n fs.suid_dumpable 2>/dev/null)" -ne 0 ]; then echo "⚠️ Corrigindo fs.suid_dumpable..." cp /etc/sysctl.conf /etc/sysctl.conf.bak_$(date +%F_%H%M) sysctl -w fs.suid_dumpable=0 grep -q '^fs.suid_dumpable' /etc/sysctl.conf && \ sed -i 's/^fs.suid_dumpable.*/fs.suid_dumpable=0/' /etc/sysctl.conf ¦¦ \ echo "fs.suid_dumpable=0" >> /etc/sysctl.conf echo "✅ Corrigido" else echo "✅ Já está correto" fi | Alta | Core dumps disabled, may hinder debugging.
Ensure access to /etc/motd is configured | The contents of the /etc/motd file are displayed to users after login and function as a message of the day for authenticated users. | Light | 52 | Ensure access to /etc/motd is configured | - IF - the /etc/motd file does not have the correct access configured, it could be modified by unauthorized users with incorrect or misleading information. | Run the following command and verify that if /etc/motd exists, Access is 644 or more restrictive, Uid and Gid are both 0/root: # [ -e /etc/motd ] && stat -Lc 'Access: (%#a/%A) Uid: ( %u/ %U) Gid: { %g/ %G)' /etc/motd Access: (0644/-rw-r--r--) Uid: ( 0/ root) Gid: ( 0/ root) -- OR -- Nothing is returned | #!/usr/bin/env bash echo "[52 - 54] Verificação de permissões dos arquivos de banner" echo -e "\n[52] Verifique se permissões de /etc/motd estão corretas" if [ -e /etc/motd ]; then if stat -Lc "%a %U %G" /etc/motd ¦ grep -Eq "^64[0-4] root root$"; then echo "✅ APROVADO" else echo "⚠️ REPROVADO" stat -Lc "Permissões atuais: %a %U %G" /etc/motd fi else echo "⚠️ REPROVADO - /etc/motd não existe" fi echo -e "\n[53] Verifique se permissões de /etc/issue estão corretas" if [ -e /etc/issue ]; then if stat -Lc "%a %U %G" /etc/issue ¦ grep -Eq "^64[0-4] root root$"; then echo "✅ APROVADO" else echo "⚠️ REPROVADO" stat -Lc "Permissões atuais: %a %U %G" /etc/issue fi else echo "⚠️ REPROVADO - /etc/issue não existe" fi echo -e "\n[54] Verifique se permissões de /etc/issue.net estão corretas" if [ -e /etc/issue.net ]; then if stat -Lc "%a %U %G" /etc/issue.net ¦ grep -Eq "^64[0-4] root root$"; then echo "✅ APROVADO" else echo "⚠️ REPROVADO" stat -Lc "Permissões atuais: %a %U %G" /etc/issue.net fi else echo "⚠️ REPROVADO - /etc/issue.net não existe" fi | Run the following commands to set mode, owner, and group on /etc/motd: # chown root:root $(readlink -e /etc/motd) # chmod u-x,go-wx $(readlink -e /etc/motd) - OR - Run the following command to remove the /etc/motd file: # rm /etc/motd | #!/usr/bin/env bash echo "[52 - 54] Correção de permissões dos arquivos de banner" for file in /etc/motd /etc/issue /etc/issue.net; do if [ -e "$file" ]; then OWNER=$(stat -c "%U" "$file") GROUP=$(stat -c "%G" "$file") PERM=$(stat -c "%a" "$file") if [ "$OWNER" != "root" ] ¦¦ [ "$GROUP" != "root" ] ¦¦ [[ ! "$PERM" =~ ^64[0-4]$ ]]; then echo "⚠️ Corrigindo permissões de $file..." chown root:root "$file" chmod 644 "$file" echo "✅ Permissões corrigidas: $(stat -c "%a %U %G" "$file")" else echo "✅ $file já está com permissões corretas" fi else echo "⚠️ $file não existe, nada a corrigir" fi done | Baixa | No relevant impact.
Ensure access to /etc/issue is configured | The contents of the /etc/issue file are displayed to users prior to login for local terminals. | Light | 53 | Ensure access to /etc/issue is configured | - IF - the /etc/issue file does not have the correct access configured, it could be modified by unauthorized users with incorrect or misleading information. | Run the following command and verify Access is 644 or more restrictive and Uid and Gid are both 0/root: # stat -Lc 'Access: (%#a/%A) Uid: ( %u/ %U) Gid: { %g/ %G)' /etc/issue Access: (0644/-rw-r--r--) Uid: ( 0/ root) Gid: { 0/ root) | #!/usr/bin/env bash echo "[52 - 54] Verificação de permissões dos arquivos de banner" echo -e "\n[52] Verifique se permissões de /etc/motd estão corretas" if [ -e /etc/motd ]; then if stat -Lc "%a %U %G" /etc/motd ¦ grep -Eq "^64[0-4] root root$"; then echo "✅ APROVADO" else echo "⚠️ REPROVADO" stat -Lc "Permissões atuais: %a %U %G" /etc/motd fi else echo "⚠️ REPROVADO - /etc/motd não existe" fi echo -e "\n[53] Verifique se permissões de /etc/issue estão corretas" if [ -e /etc/issue ]; then if stat -Lc "%a %U %G" /etc/issue ¦ grep -Eq "^64[0-4] root root$"; then echo "✅ APROVADO" else echo "⚠️ REPROVADO" stat -Lc "Permissões atuais: %a %U %G" /etc/issue fi else echo "⚠️ REPROVADO - /etc/issue não existe" fi echo -e "\n[54] Verifique se permissões de /etc/issue.net estão corretas" if [ -e /etc/issue.net ]; then if stat -Lc "%a %U %G" /etc/issue.net ¦ grep -Eq "^64[0-4] root root$"; then echo "✅ APROVADO" else echo "⚠️ REPROVADO" stat -Lc "Permissões atuais: %a %U %G" /etc/issue.net fi else echo "⚠️ REPROVADO - /etc/issue.net não existe" fi | Run the following commands to set mode, owner, and group on /etc/issue: # chown root:root $(readlink -e /etc/issue) # chmod u-x,go-wx $(readlink -e /etc/issue) | #!/usr/bin/env bash echo "[52 - 54] Correção de permissões dos arquivos de banner" for file in /etc/motd /etc/issue /etc/issue.net; do if [ -e "$file" ]; then OWNER=$(stat -c "%U" "$file") GROUP=$(stat -c "%G" "$file") PERM=$(stat -c "%a" "$file") if [ "$OWNER" != "root" ] ¦¦ [ "$GROUP" != "root" ] ¦¦ [[ ! "$PERM" =~ ^64[0-4]$ ]]; then echo "⚠️ Corrigindo permissões de $file..." chown root:root "$file" chmod 644 "$file" echo "✅ Permissões corrigidas: $(stat -c "%a %U %G" "$file")" else echo "✅ $file já está com permissões corretas" fi else echo "⚠️ $file não existe, nada a corrigir" fi done | Baixa | No relevant impact.
Ensure access to /etc/issue.net is configured | The contents of the /etc/issue.net file are displayed to users prior to login for remote connections from configured services. | Light | 54 | Ensure access to /etc/issue.net is configured | - IF - the /etc/issue.net file does not have the correct access configured, it could be modified by unauthorized users with incorrect or misleading information. | Run the following command and verify Access is 644 or more restrictive and Uid and Gid are both 0/root: # stat -Lc 'Access: (%#a/%A) Uid: ( %u/ %U) Gid: { %g/ %G)' /etc/issue.net Access: (0644/-rw-r--r--) Uid: ( 0/ root) Gid: ( 0/ root) | #!/usr/bin/env bash echo "[52 - 54] Verificação de permissões dos arquivos de banner" echo -e "\n[52] Verifique se permissões de /etc/motd estão corretas" if [ -e /etc/motd ]; then if stat -Lc "%a %U %G" /etc/motd ¦ grep -Eq "^64[0-4] root root$"; then echo "✅ APROVADO" else echo "⚠️ REPROVADO" stat -Lc "Permissões atuais: %a %U %G" /etc/motd fi else echo "⚠️ REPROVADO - /etc/motd não existe" fi echo -e "\n[53] Verifique se permissões de /etc/issue estão corretas" if [ -e /etc/issue ]; then if stat -Lc "%a %U %G" /etc/issue ¦ grep -Eq "^64[0-4] root root$"; then echo "✅ APROVADO" else echo "⚠️ REPROVADO" stat -Lc "Permissões atuais: %a %U %G" /etc/issue fi else echo "⚠️ REPROVADO - /etc/issue não existe" fi echo -e "\n[54] Verifique se permissões de /etc/issue.net estão corretas" if [ -e /etc/issue.net ]; then if stat -Lc "%a %U %G" /etc/issue.net ¦ grep -Eq "^64[0-4] root root$"; then echo "✅ APROVADO" else echo "⚠️ REPROVADO" stat -Lc "Permissões atuais: %a %U %G" /etc/issue.net fi else echo "⚠️ REPROVADO - /etc/issue.net não existe" fi | Run the following commands to set mode, owner, and group on /etc/issue.net: # chown root:root $(readlink -e /etc/issue.net) # chmod u-x,go-wx $(readlink -e /etc/issue.net) | #!/usr/bin/env bash echo "[52 - 54] Correção de permissões dos arquivos de banner" for file in /etc/motd /etc/issue /etc/issue.net; do if [ -e "$file" ]; then OWNER=$(stat -c "%U" "$file") GROUP=$(stat -c "%G" "$file") PERM=$(stat -c "%a" "$file") if [ "$OWNER" != "root" ] ¦¦ [ "$GROUP" != "root" ] ¦¦ [[ ! "$PERM" =~ ^64[0-4]$ ]]; then echo "⚠️ Corrigindo permissões de $file..." chown root:root "$file" chmod 644 "$file" echo "✅ Permissões corrigidas: $(stat -c "%a %U %G" "$file")" else echo "✅ $file já está com permissões corretas" fi else echo "⚠️ $file não existe, nada a corrigir" fi done | Baixa | No relevant impact.
Ensure autofs services are not in use | autofs allows automatic mounting of devices, typically including CD/DVDs and USB drives. | Light | 65 | Ensure autofs services are not in use | With automounting enabled anyone with physical access could attach a USB drive or disc and have its contents available in the filesystem even if they lacked permissions to mount it themselves. | As a preference autofs should not be installed unless other packages depend on it. Run the following command to verify autofs is not installed: # dpkg-query -s autofs &>/dev/null && echo "autofs is installed" Nothing should be returned. - OR - - IF - the package is required for dependencies: Run the following command to verify autofs.service is not enabled: # systemctl is-enabled autofs.service 2>/dev/null ¦ grep 'enabled' Nothing should be returned. Run the following command to verify the autofs.service is not active: # systemctl is-active autofs.service 2>/dev/null ¦ grep '^active' Nothing should be returned. Note: If the package is required for a dependency • Ensure the dependent package is approved by local site policy • Ensure stopping and masking the service and/or socket meets local site policy | #!/usr/bin/env bash echo "[65 - 86] Verificação de serviços não recomendados" echo -e "\n[65] Verifique se o serviço autofs não está em uso" (dpkg -s autofs &>/dev/null) && echo "⚠️ REPROVADO" ¦¦ echo "✅ APROVADO" echo -e "\n[66] Verifique se o serviço avahi-daemon não está em uso" (dpkg -s avahi-daemon &>/dev/null) && echo "⚠️ REPROVADO" ¦¦ echo "✅ APROVADO" echo -e "\n[67] Verifique se o serviço dhcp-server não está em uso" (dpkg -s isc-dhcp-server &>/dev/null) && echo "⚠️ REPROVADO" ¦¦ echo "✅ APROVADO" echo -e "\n[68] Verifique se o serviço bind9 (DNS server) não está em uso" (dpkg -s bind9 &>/dev/null) && echo "⚠️ REPROVADO" ¦¦ echo "✅ APROVADO" echo -e "\n[69] Verifique se o serviço dnsmasq não está em uso" (dpkg -s dnsmasq &>/dev/null) && echo "⚠️ REPROVADO" ¦¦ echo "✅ APROVADO" echo -e "\n[70] Verifique se o serviço ftp-server (vsftpd) não está em uso" (dpkg -s vsftpd &>/dev/null) && echo "⚠️ REPROVADO" ¦¦ echo "✅ APROVADO" echo -e "\n[71] Verifique se o serviço ldap-server (slapd) não está em uso" (dpkg -s slapd &>/dev/null) && echo "⚠️ REPROVADO" ¦¦ echo "✅ APROVADO" echo -e "\n[72] Verifique se o serviço de mensagens (dovecot) não está em uso" (dpkg -s dovecot-core &>/dev/null) && echo "⚠️ REPROVADO" ¦¦ echo "✅ APROVADO" echo -e "\n[73] Verifique se o serviço NFS server não está em uso" (dpkg -s nfs-kernel-server &>/dev/null) && echo "⚠️ REPROVADO" ¦¦ echo "✅ APROVADO" echo -e "\n[74] Verifique se o serviço NIS server não está em uso" (dpkg -s nis &>/dev/null) && echo "⚠️ REPROVADO" ¦¦ echo "✅ APROVADO" echo -e "\n[75] Verifique se o serviço de impressão (cups) não está em uso" (dpkg -s cups &>/dev/null) && echo "⚠️ REPROVADO" ¦¦ echo "✅ APROVADO" echo -e "\n[76] Verifique se o serviço rpcbind não está em uso" (dpkg -s rpcbind &>/dev/null) && echo "⚠️ REPROVADO" ¦¦ echo "✅ APROVADO" echo -e "\n[77] Verifique se o serviço rsync não está em uso" (dpkg -s rsync &>/dev/null) && echo "⚠️ REPROVADO" ¦¦ echo "✅ APROVADO" echo -e "\n[78] Verifique se o serviço samba não está em uso" (dpkg -s samba &>/dev/null) && echo "⚠️ REPROVADO" ¦¦ echo "✅ APROVADO" echo -e "\n[79] Verifique se o serviço SNMP não está em uso" (dpkg -s snmpd &>/dev/null) && echo "⚠️ REPROVADO" ¦¦ echo "✅ APROVADO" echo -e "\n[80] Verifique se o serviço TFTP não está em uso" (dpkg -s tftpd-hpa &>/dev/null) && echo "⚠️ REPROVADO" ¦¦ echo "✅ APROVADO" echo -e "\n[81] Verifique se o serviço de proxy (squid) não está em uso" (dpkg -s squid &>/dev/null) && echo "⚠️ REPROVADO" ¦¦ echo "✅ APROVADO" echo -e "\n[82] Verifique se o serviço web (apache/nginx) não está em uso" (dpkg -s apache2 &>/dev/null ¦¦ dpkg -s nginx &>/dev/null) && echo "⚠️ REPROVADO" ¦¦ echo "✅ APROVADO" echo -e "\n[83] Verifique se o serviço xinetd não está em uso" (dpkg -s xinetd &>/dev/null) && echo "⚠️ REPROVADO" ¦¦ echo "✅ APROVADO" echo -e "\n[84] Verifique se o servidor gráfico (Xorg) não está em uso" (dpkg -s xserver-xorg-core &>/dev/null) && echo "⚠️ REPROVADO" ¦¦ echo "✅ APROVADO" echo -e "\n[85] Verifique se o MTA está configurado apenas para localhost" if [ -f /etc/postfix/main.cf ]; then grep -q '^inet_interfaces = loopback-only' /etc/postfix/main.cf && echo "✅ APROVADO" ¦¦ echo "⚠️ REPROVADO" else echo "✅ APROVADO - Postfix não está instalado" fi echo -e "\n[86] Verificação manual - Apenas serviços aprovados devem escutar em interfaces externas" ss -tulnp ¦ grep -v 127.0.0.1 echo "⚠️ REVISÃO MANUAL NECESSÁRIA" | Run the following commands to stop autofs.service and remove the autofs package: # systemctl stop autofs.service # apt purge autofs - OR - - IF - the autofs package is required as a dependency: Run the following commands to stop and mask autofs.service: # systemctl stop autofs.service # systemctl mask autofs.service | MANUAL | Média | May break automount functionality if used.
Ensure avahi daemon services are not in use | Avahi is a free zeroconf implementation, including a system for multicast DNS/DNS-SD service discovery. Avahi allows programs to publish and discover services and hosts running on a local network with no specific configuration. For example, a user can plug a computer into a network and Avahi automatically finds printers to print to, files to look at and people to talk to, as well as network services running on the machine. | Light | 66 | Ensure avahi daemon services are not in use | Automatic discovery of network services is not normally required for system functionality. It is recommended to remove this package to reduce the potential attack surface. | Run the following command to verify avahi-daemon is not installed: # dpkg-query -s avahi-daemon &>/dev/null && echo "avahi-daemon is installed" Nothing should be returned. - OR - - IF - the avahi package is required as a dependency: Run the following command to verify avahi-daemon.socket and avahi- daemon.service are not enabled: # systemctl is-enabled avahi-daemon.socket avahi-daemon.service 2>/dev/null ¦ grep 'enabled' Nothing should be returned. Run the following command to verify avahi-daemon.socket and avahi- daemon.service are not active: # systemctl is-active avahi-daemon.socket avahi-daemon.service 2>/dev/null ¦ grep '^active' Nothing should be returned. Note: If the package is required for a dependency • Ensure the dependent package is approved by local site policy • Ensure stopping and masking the service and/or socket meets local site policy | #!/usr/bin/env bash echo "[65 - 86] Verificação de serviços não recomendados" echo -e "\n[65] Verifique se o serviço autofs não está em uso" (dpkg -s autofs &>/dev/null) && echo "⚠️ REPROVADO" ¦¦ echo "✅ APROVADO" echo -e "\n[66] Verifique se o serviço avahi-daemon não está em uso" (dpkg -s avahi-daemon &>/dev/null) && echo "⚠️ REPROVADO" ¦¦ echo "✅ APROVADO" echo -e "\n[67] Verifique se o serviço dhcp-server não está em uso" (dpkg -s isc-dhcp-server &>/dev/null) && echo "⚠️ REPROVADO" ¦¦ echo "✅ APROVADO" echo -e "\n[68] Verifique se o serviço bind9 (DNS server) não está em uso" (dpkg -s bind9 &>/dev/null) && echo "⚠️ REPROVADO" ¦¦ echo "✅ APROVADO" echo -e "\n[69] Verifique se o serviço dnsmasq não está em uso" (dpkg -s dnsmasq &>/dev/null) && echo "⚠️ REPROVADO" ¦¦ echo "✅ APROVADO" echo -e "\n[70] Verifique se o serviço ftp-server (vsftpd) não está em uso" (dpkg -s vsftpd &>/dev/null) && echo "⚠️ REPROVADO" ¦¦ echo "✅ APROVADO" echo -e "\n[71] Verifique se o serviço ldap-server (slapd) não está em uso" (dpkg -s slapd &>/dev/null) && echo "⚠️ REPROVADO" ¦¦ echo "✅ APROVADO" echo -e "\n[72] Verifique se o serviço de mensagens (dovecot) não está em uso" (dpkg -s dovecot-core &>/dev/null) && echo "⚠️ REPROVADO" ¦¦ echo "✅ APROVADO" echo -e "\n[73] Verifique se o serviço NFS server não está em uso" (dpkg -s nfs-kernel-server &>/dev/null) && echo "⚠️ REPROVADO" ¦¦ echo "✅ APROVADO" echo -e "\n[74] Verifique se o serviço NIS server não está em uso" (dpkg -s nis &>/dev/null) && echo "⚠️ REPROVADO" ¦¦ echo "✅ APROVADO" echo -e "\n[75] Verifique se o serviço de impressão (cups) não está em uso" (dpkg -s cups &>/dev/null) && echo "⚠️ REPROVADO" ¦¦ echo "✅ APROVADO" echo -e "\n[76] Verifique se o serviço rpcbind não está em uso" (dpkg -s rpcbind &>/dev/null) && echo "⚠️ REPROVADO" ¦¦ echo "✅ APROVADO" echo -e "\n[77] Verifique se o serviço rsync não está em uso" (dpkg -s rsync &>/dev/null) && echo "⚠️ REPROVADO" ¦¦ echo "✅ APROVADO" echo -e "\n[78] Verifique se o serviço samba não está em uso" (dpkg -s samba &>/dev/null) && echo "⚠️ REPROVADO" ¦¦ echo "✅ APROVADO" echo -e "\n[79] Verifique se o serviço SNMP não está em uso" (dpkg -s snmpd &>/dev/null) && echo "⚠️ REPROVADO" ¦¦ echo "✅ APROVADO" echo -e "\n[80] Verifique se o serviço TFTP não está em uso" (dpkg -s tftpd-hpa &>/dev/null) && echo "⚠️ REPROVADO" ¦¦ echo "✅ APROVADO" echo -e "\n[81] Verifique se o serviço de proxy (squid) não está em uso" (dpkg -s squid &>/dev/null) && echo "⚠️ REPROVADO" ¦¦ echo "✅ APROVADO" echo -e "\n[82] Verifique se o serviço web (apache/nginx) não está em uso" (dpkg -s apache2 &>/dev/null ¦¦ dpkg -s nginx &>/dev/null) && echo "⚠️ REPROVADO" ¦¦ echo "✅ APROVADO" echo -e "\n[83] Verifique se o serviço xinetd não está em uso" (dpkg -s xinetd &>/dev/null) && echo "⚠️ REPROVADO" ¦¦ echo "✅ APROVADO" echo -e "\n[84] Verifique se o servidor gráfico (Xorg) não está em uso" (dpkg -s xserver-xorg-core &>/dev/null) && echo "⚠️ REPROVADO" ¦¦ echo "✅ APROVADO" echo -e "\n[85] Verifique se o MTA está configurado apenas para localhost" if [ -f /etc/postfix/main.cf ]; then grep -q '^inet_interfaces = loopback-only' /etc/postfix/main.cf && echo "✅ APROVADO" ¦¦ echo "⚠️ REPROVADO" else echo "✅ APROVADO - Postfix não está instalado" fi echo -e "\n[86] Verificação manual - Apenas serviços aprovados devem escutar em interfaces externas" ss -tulnp ¦ grep -v 127.0.0.1 echo "⚠️ REVISÃO MANUAL NECESSÁRIA" | Run the following commands to stop avahi-daemon.socket and avahi- daemon.service, and remove the avahi-daemon package: # systemctl stop avahi-daemon.socket avahi-daemon.service # apt purge avahi-daemon - OR - - IF - the avahi-daemon package is required as a dependency: Run the following commands to stop and mask the avahi-daemon.socket and avahi- daemon.service: # systemctl stop avahi-daemon.socket avahi-daemon.service # systemctl mask avahi-daemon.socket avahi-daemon.service | MANUAL | Baixa | No relevant impact.
Ensure dhcp server services are not in use | The Dynamic Host Configuration Protocol (DHCP) is a service that allows machines to be dynamically assigned IP addresses. There are two versions of the DHCP protocol DHCPv4 and DHCPv6. At startup the server may be started for one or the other via the -4 or -6 arguments. | Light | 67 | Ensure dhcp server services are not in use | Unless a system is specifically set up to act as a DHCP server, it is recommended that this package be removed to reduce the potential attack surface. | Run the following commands to verify isc-dhcp-server is not installed: # dpkg-query -s isc-dhcp-server &>/dev/null && echo "isc-dhcp-server is installed" Nothing should be returned. - OR - - IF - the package is required for dependencies: Run the following command to verify isc-dhcp-server.service and isc-dhcp- server6.service are not enabled: # systemctl is-enabled isc-dhcp-server.service isc-dhcp-server6.service 2>/dev/null ¦ grep 'enabled' Nothing should be returned. Run the following command to verify isc-dhcp-server.service and isc-dhcp- server6.service are not active: # systemctl is-active isc-dhcp-server.service isc-dhcp-server6.service 2>/dev/null ¦ grep '^active' Nothing should be returned. Note: If the package is required for a dependency • Ensure the dependent package is approved by local site policy • Ensure stopping and masking the service and/or socket meets local site policy | #!/usr/bin/env bash echo "[65 - 86] Verificação de serviços não recomendados" echo -e "\n[65] Verifique se o serviço autofs não está em uso" (dpkg -s autofs &>/dev/null) && echo "⚠️ REPROVADO" ¦¦ echo "✅ APROVADO" echo -e "\n[66] Verifique se o serviço avahi-daemon não está em uso" (dpkg -s avahi-daemon &>/dev/null) && echo "⚠️ REPROVADO" ¦¦ echo "✅ APROVADO" echo -e "\n[67] Verifique se o serviço dhcp-server não está em uso" (dpkg -s isc-dhcp-server &>/dev/null) && echo "⚠️ REPROVADO" ¦¦ echo "✅ APROVADO" echo -e "\n[68] Verifique se o serviço bind9 (DNS server) não está em uso" (dpkg -s bind9 &>/dev/null) && echo "⚠️ REPROVADO" ¦¦ echo "✅ APROVADO" echo -e "\n[69] Verifique se o serviço dnsmasq não está em uso" (dpkg -s dnsmasq &>/dev/null) && echo "⚠️ REPROVADO" ¦¦ echo "✅ APROVADO" echo -e "\n[70] Verifique se o serviço ftp-server (vsftpd) não está em uso" (dpkg -s vsftpd &>/dev/null) && echo "⚠️ REPROVADO" ¦¦ echo "✅ APROVADO" echo -e "\n[71] Verifique se o serviço ldap-server (slapd) não está em uso" (dpkg -s slapd &>/dev/null) && echo "⚠️ REPROVADO" ¦¦ echo "✅ APROVADO" echo -e "\n[72] Verifique se o serviço de mensagens (dovecot) não está em uso" (dpkg -s dovecot-core &>/dev/null) && echo "⚠️ REPROVADO" ¦¦ echo "✅ APROVADO" echo -e "\n[73] Verifique se o serviço NFS server não está em uso" (dpkg -s nfs-kernel-server &>/dev/null) && echo "⚠️ REPROVADO" ¦¦ echo "✅ APROVADO" echo -e "\n[74] Verifique se o serviço NIS server não está em uso" (dpkg -s nis &>/dev/null) && echo "⚠️ REPROVADO" ¦¦ echo "✅ APROVADO" echo -e "\n[75] Verifique se o serviço de impressão (cups) não está em uso" (dpkg -s cups &>/dev/null) && echo "⚠️ REPROVADO" ¦¦ echo "✅ APROVADO" echo -e "\n[76] Verifique se o serviço rpcbind não está em uso" (dpkg -s rpcbind &>/dev/null) && echo "⚠️ REPROVADO" ¦¦ echo "✅ APROVADO" echo -e "\n[77] Verifique se o serviço rsync não está em uso" (dpkg -s rsync &>/dev/null) && echo "⚠️ REPROVADO" ¦¦ echo "✅ APROVADO" echo -e "\n[78] Verifique se o serviço samba não está em uso" (dpkg -s samba &>/dev/null) && echo "⚠️ REPROVADO" ¦¦ echo "✅ APROVADO" echo -e "\n[79] Verifique se o serviço SNMP não está em uso" (dpkg -s snmpd &>/dev/null) && echo "⚠️ REPROVADO" ¦¦ echo "✅ APROVADO" echo -e "\n[80] Verifique se o serviço TFTP não está em uso" (dpkg -s tftpd-hpa &>/dev/null) && echo "⚠️ REPROVADO" ¦¦ echo "✅ APROVADO" echo -e "\n[81] Verifique se o serviço de proxy (squid) não está em uso" (dpkg -s squid &>/dev/null) && echo "⚠️ REPROVADO" ¦¦ echo "✅ APROVADO" echo -e "\n[82] Verifique se o serviço web (apache/nginx) não está em uso" (dpkg -s apache2 &>/dev/null ¦¦ dpkg -s nginx &>/dev/null) && echo "⚠️ REPROVADO" ¦¦ echo "✅ APROVADO" echo -e "\n[83] Verifique se o serviço xinetd não está em uso" (dpkg -s xinetd &>/dev/null) && echo "⚠️ REPROVADO" ¦¦ echo "✅ APROVADO" echo -e "\n[84] Verifique se o servidor gráfico (Xorg) não está em uso" (dpkg -s xserver-xorg-core &>/dev/null) && echo "⚠️ REPROVADO" ¦¦ echo "✅ APROVADO" echo -e "\n[85] Verifique se o MTA está configurado apenas para localhost" if [ -f /etc/postfix/main.cf ]; then grep -q '^inet_interfaces = loopback-only' /etc/postfix/main.cf && echo "✅ APROVADO" ¦¦ echo "⚠️ REPROVADO" else echo "✅ APROVADO - Postfix não está instalado" fi echo -e "\n[86] Verificação manual - Apenas serviços aprovados devem escutar em interfaces externas" ss -tulnp ¦ grep -v 127.0.0.1 echo "⚠️ REVISÃO MANUAL NECESSÁRIA" | Run the following commands to stop isc-dhcp-server.service and isc-dhcp- server6.service and remove the isc-dhcp-server package: # systemctl stop isc-dhcp-server.service isc-dhcp-server6.service # apt purge isc-dhcp-server - OR - - IF - the isc-dhcp-server package is required as a dependency: Run the following commands to stop and mask isc-dhcp-server.service and isc- dhcp-server6.service: # systemctl stop isc-dhcp-server.service isc-dhcp-server6.service # systemctl mask isc-dhcp-server isc-dhcp-server6.service | MANUAL | Alta | DHCP service disabled, may affect servers offering DHCP.
Ensure dns server services are not in use | The Domain Name System (DNS) is a hierarchical naming system that maps names to IP addresses for computers, services and other resources connected to a network. Note: bind9 is the package and bind.service is the alias for named.service. | Light | 68 | Ensure dns server services are not in use | Unless a system is specifically designated to act as a DNS server, it is recommended that the package be deleted to reduce the potential attack surface. | Run the following command to verify bind9 is not installed: # dpkg-query -s bind9 &>/dev/null && echo "bind9 is installed" Nothing should be returned. - OR - - IF - the package is required for dependencies: Run the following command to verify named.service is not enabled: # systemctl is-enabled named.service 2>/dev/null ¦ grep 'enabled' Nothing should be returned Run the following command to verify the named.service is not active: # systemctl is-active named.service 2>/dev/null ¦ grep '^active' Nothing should be returned Note: If the package is required for a dependency • Ensure the dependent package is approved by local site policy • Ensure stopping and masking the service and/or socket meets local site policy | #!/usr/bin/env bash echo "[65 - 86] Verificação de serviços não recomendados" echo -e "\n[65] Verifique se o serviço autofs não está em uso" (dpkg -s autofs &>/dev/null) && echo "⚠️ REPROVADO" ¦¦ echo "✅ APROVADO" echo -e "\n[66] Verifique se o serviço avahi-daemon não está em uso" (dpkg -s avahi-daemon &>/dev/null) && echo "⚠️ REPROVADO" ¦¦ echo "✅ APROVADO" echo -e "\n[67] Verifique se o serviço dhcp-server não está em uso" (dpkg -s isc-dhcp-server &>/dev/null) && echo "⚠️ REPROVADO" ¦¦ echo "✅ APROVADO" echo -e "\n[68] Verifique se o serviço bind9 (DNS server) não está em uso" (dpkg -s bind9 &>/dev/null) && echo "⚠️ REPROVADO" ¦¦ echo "✅ APROVADO" echo -e "\n[69] Verifique se o serviço dnsmasq não está em uso" (dpkg -s dnsmasq &>/dev/null) && echo "⚠️ REPROVADO" ¦¦ echo "✅ APROVADO" echo -e "\n[70] Verifique se o serviço ftp-server (vsftpd) não está em uso" (dpkg -s vsftpd &>/dev/null) && echo "⚠️ REPROVADO" ¦¦ echo "✅ APROVADO" echo -e "\n[71] Verifique se o serviço ldap-server (slapd) não está em uso" (dpkg -s slapd &>/dev/null) && echo "⚠️ REPROVADO" ¦¦ echo "✅ APROVADO" echo -e "\n[72] Verifique se o serviço de mensagens (dovecot) não está em uso" (dpkg -s dovecot-core &>/dev/null) && echo "⚠️ REPROVADO" ¦¦ echo "✅ APROVADO" echo -e "\n[73] Verifique se o serviço NFS server não está em uso" (dpkg -s nfs-kernel-server &>/dev/null) && echo "⚠️ REPROVADO" ¦¦ echo "✅ APROVADO" echo -e "\n[74] Verifique se o serviço NIS server não está em uso" (dpkg -s nis &>/dev/null) && echo "⚠️ REPROVADO" ¦¦ echo "✅ APROVADO" echo -e "\n[75] Verifique se o serviço de impressão (cups) não está em uso" (dpkg -s cups &>/dev/null) && echo "⚠️ REPROVADO" ¦¦ echo "✅ APROVADO" echo -e "\n[76] Verifique se o serviço rpcbind não está em uso" (dpkg -s rpcbind &>/dev/null) && echo "⚠️ REPROVADO" ¦¦ echo "✅ APROVADO" echo -e "\n[77] Verifique se o serviço rsync não está em uso" (dpkg -s rsync &>/dev/null) && echo "⚠️ REPROVADO" ¦¦ echo "✅ APROVADO" echo -e "\n[78] Verifique se o serviço samba não está em uso" (dpkg -s samba &>/dev/null) && echo "⚠️ REPROVADO" ¦¦ echo "✅ APROVADO" echo -e "\n[79] Verifique se o serviço SNMP não está em uso" (dpkg -s snmpd &>/dev/null) && echo "⚠️ REPROVADO" ¦¦ echo "✅ APROVADO" echo -e "\n[80] Verifique se o serviço TFTP não está em uso" (dpkg -s tftpd-hpa &>/dev/null) && echo "⚠️ REPROVADO" ¦¦ echo "✅ APROVADO" echo -e "\n[81] Verifique se o serviço de proxy (squid) não está em uso" (dpkg -s squid &>/dev/null) && echo "⚠️ REPROVADO" ¦¦ echo "✅ APROVADO" echo -e "\n[82] Verifique se o serviço web (apache/nginx) não está em uso" (dpkg -s apache2 &>/dev/null ¦¦ dpkg -s nginx &>/dev/null) && echo "⚠️ REPROVADO" ¦¦ echo "✅ APROVADO" echo -e "\n[83] Verifique se o serviço xinetd não está em uso" (dpkg -s xinetd &>/dev/null) && echo "⚠️ REPROVADO" ¦¦ echo "✅ APROVADO" echo -e "\n[84] Verifique se o servidor gráfico (Xorg) não está em uso" (dpkg -s xserver-xorg-core &>/dev/null) && echo "⚠️ REPROVADO" ¦¦ echo "✅ APROVADO" echo -e "\n[85] Verifique se o MTA está configurado apenas para localhost" if [ -f /etc/postfix/main.cf ]; then grep -q '^inet_interfaces = loopback-only' /etc/postfix/main.cf && echo "✅ APROVADO" ¦¦ echo "⚠️ REPROVADO" else echo "✅ APROVADO - Postfix não está instalado" fi echo -e "\n[86] Verificação manual - Apenas serviços aprovados devem escutar em interfaces externas" ss -tulnp ¦ grep -v 127.0.0.1 echo "⚠️ REVISÃO MANUAL NECESSÁRIA" | Run the following commands to stop named.service and remove the bind9 package: # systemctl stop named.service # apt purge bind9 - OR - - IF - the bind9 package is required as a dependency: Run the following commands to stop and mask bind9.service: # systemctl stop named.service # systemctl mask named.service | MANUAL | Alta | DNS service disabled, may affect name resolution if local server.
Ensure dnsmasq services are not in use | dnsmasq is a lightweight tool that provides DNS caching, DNS forwarding and DHCP (Dynamic Host Configuration Protocol) services. | Light | 69 | Ensure dnsmasq services are not in use | Unless a system is specifically designated to act as a DNS caching, DNS forwarding and/or DHCP server, it is recommended that the package be removed to reduce the potential attack surface. | Run one of the following commands to verify dnsmasq is not installed: # dpkg-query -s dnsmasq &>/dev/null && echo "dnsmasq is installed" Nothing should be returned. - OR - - IF - the package is required for dependencies: Run the following command to verify dnsmasq.service is not enabled: # systemctl is-enabled dnsmasq.service 2>/dev/null ¦ grep 'enabled' Nothing should be returned. Run the following command to verify the dnsmasq.service is not active: # systemctl is-active dnsmasq.service 2>/dev/null ¦ grep '^active' Nothing should be returned. Note: If the package is required for a dependency • Ensure the dependent package is approved by local site policy • Ensure stopping and masking the service and/or socket meets local site policy | #!/usr/bin/env bash echo "[65 - 86] Verificação de serviços não recomendados" echo -e "\n[65] Verifique se o serviço autofs não está em uso" (dpkg -s autofs &>/dev/null) && echo "⚠️ REPROVADO" ¦¦ echo "✅ APROVADO" echo -e "\n[66] Verifique se o serviço avahi-daemon não está em uso" (dpkg -s avahi-daemon &>/dev/null) && echo "⚠️ REPROVADO" ¦¦ echo "✅ APROVADO" echo -e "\n[67] Verifique se o serviço dhcp-server não está em uso" (dpkg -s isc-dhcp-server &>/dev/null) && echo "⚠️ REPROVADO" ¦¦ echo "✅ APROVADO" echo -e "\n[68] Verifique se o serviço bind9 (DNS server) não está em uso" (dpkg -s bind9 &>/dev/null) && echo "⚠️ REPROVADO" ¦¦ echo "✅ APROVADO" echo -e "\n[69] Verifique se o serviço dnsmasq não está em uso" (dpkg -s dnsmasq &>/dev/null) && echo "⚠️ REPROVADO" ¦¦ echo "✅ APROVADO" echo -e "\n[70] Verifique se o serviço ftp-server (vsftpd) não está em uso" (dpkg -s vsftpd &>/dev/null) && echo "⚠️ REPROVADO" ¦¦ echo "✅ APROVADO" echo -e "\n[71] Verifique se o serviço ldap-server (slapd) não está em uso" (dpkg -s slapd &>/dev/null) && echo "⚠️ REPROVADO" ¦¦ echo "✅ APROVADO" echo -e "\n[72] Verifique se o serviço de mensagens (dovecot) não está em uso" (dpkg -s dovecot-core &>/dev/null) && echo "⚠️ REPROVADO" ¦¦ echo "✅ APROVADO" echo -e "\n[73] Verifique se o serviço NFS server não está em uso" (dpkg -s nfs-kernel-server &>/dev/null) && echo "⚠️ REPROVADO" ¦¦ echo "✅ APROVADO" echo -e "\n[74] Verifique se o serviço NIS server não está em uso" (dpkg -s nis &>/dev/null) && echo "⚠️ REPROVADO" ¦¦ echo "✅ APROVADO" echo -e "\n[75] Verifique se o serviço de impressão (cups) não está em uso" (dpkg -s cups &>/dev/null) && echo "⚠️ REPROVADO" ¦¦ echo "✅ APROVADO" echo -e "\n[76] Verifique se o serviço rpcbind não está em uso" (dpkg -s rpcbind &>/dev/null) && echo "⚠️ REPROVADO" ¦¦ echo "✅ APROVADO" echo -e "\n[77] Verifique se o serviço rsync não está em uso" (dpkg -s rsync &>/dev/null) && echo "⚠️ REPROVADO" ¦¦ echo "✅ APROVADO" echo -e "\n[78] Verifique se o serviço samba não está em uso" (dpkg -s samba &>/dev/null) && echo "⚠️ REPROVADO" ¦¦ echo "✅ APROVADO" echo -e "\n[79] Verifique se o serviço SNMP não está em uso" (dpkg -s snmpd &>/dev/null) && echo "⚠️ REPROVADO" ¦¦ echo "✅ APROVADO" echo -e "\n[80] Verifique se o serviço TFTP não está em uso" (dpkg -s tftpd-hpa &>/dev/null) && echo "⚠️ REPROVADO" ¦¦ echo "✅ APROVADO" echo -e "\n[81] Verifique se o serviço de proxy (squid) não está em uso" (dpkg -s squid &>/dev/null) && echo "⚠️ REPROVADO" ¦¦ echo "✅ APROVADO" echo -e "\n[82] Verifique se o serviço web (apache/nginx) não está em uso" (dpkg -s apache2 &>/dev/null ¦¦ dpkg -s nginx &>/dev/null) && echo "⚠️ REPROVADO" ¦¦ echo "✅ APROVADO" echo -e "\n[83] Verifique se o serviço xinetd não está em uso" (dpkg -s xinetd &>/dev/null) && echo "⚠️ REPROVADO" ¦¦ echo "✅ APROVADO" echo -e "\n[84] Verifique se o servidor gráfico (Xorg) não está em uso" (dpkg -s xserver-xorg-core &>/dev/null) && echo "⚠️ REPROVADO" ¦¦ echo "✅ APROVADO" echo -e "\n[85] Verifique se o MTA está configurado apenas para localhost" if [ -f /etc/postfix/main.cf ]; then grep -q '^inet_interfaces = loopback-only' /etc/postfix/main.cf && echo "✅ APROVADO" ¦¦ echo "⚠️ REPROVADO" else echo "✅ APROVADO - Postfix não está instalado" fi echo -e "\n[86] Verificação manual - Apenas serviços aprovados devem escutar em interfaces externas" ss -tulnp ¦ grep -v 127.0.0.1 echo "⚠️ REVISÃO MANUAL NECESSÁRIA" | Run the following commands to stop dnsmasq.service and remove dnsmasq package: # systemctl stop dnsmasq.service # apt purge dnsmasq - OR - - IF - the dnsmasq package is required as a dependency: Run the following commands to stop and mask the dnsmasq.service: # systemctl stop dnsmasq.service # systemctl mask dnsmasq.service | MANUAL | Alta | Disabling dnsmasq may affect local caching.
Ensure ftp server services are not in use | The File Transfer Protocol (FTP) provides networked computers with the ability to transfer files. vsftpd is the Very Secure File Transfer Protocol Daemon. | Light | 70 | Ensure ftp server services are not in use | FTP does not protect the confidentiality of data or authentication credentials. It is recommended SFTP be used if file transfer is required. Unless there is a need to run the system as a FTP server (for example, to allow anonymous downloads), it is recommended that the package be deleted to reduce the potential attack surface. | Run the following command to verify vsftpd is not installed: # dpkg-query -s vsftpd &>/dev/null && echo "vsftpd is installed" Nothing should be returned. - OR - - IF - the package is required for dependencies: Run the following command to verify vsftpd service is not enabled: # systemctl is-enabled vsftpd.service 2>/dev/null ¦ grep 'enabled' Nothing should be returned. Run the following command to verify the vsftpd service is not active: # systemctl is-active vsftpd.service 2>/dev/null ¦ grep '^active' Nothing should be returned. Note: • Other ftp server packages may exist. They should also be audited, if not required and authorized by local site policy • If the package is required for a dependency: o Ensure the dependent package is approved by local site policy o Ensure stopping and masking the service and/or socket meets local site policy | #!/usr/bin/env bash echo "[65 - 86] Verificação de serviços não recomendados" echo -e "\n[65] Verifique se o serviço autofs não está em uso" (dpkg -s autofs &>/dev/null) && echo "⚠️ REPROVADO" ¦¦ echo "✅ APROVADO" echo -e "\n[66] Verifique se o serviço avahi-daemon não está em uso" (dpkg -s avahi-daemon &>/dev/null) && echo "⚠️ REPROVADO" ¦¦ echo "✅ APROVADO" echo -e "\n[67] Verifique se o serviço dhcp-server não está em uso" (dpkg -s isc-dhcp-server &>/dev/null) && echo "⚠️ REPROVADO" ¦¦ echo "✅ APROVADO" echo -e "\n[68] Verifique se o serviço bind9 (DNS server) não está em uso" (dpkg -s bind9 &>/dev/null) && echo "⚠️ REPROVADO" ¦¦ echo "✅ APROVADO" echo -e "\n[69] Verifique se o serviço dnsmasq não está em uso" (dpkg -s dnsmasq &>/dev/null) && echo "⚠️ REPROVADO" ¦¦ echo "✅ APROVADO" echo -e "\n[70] Verifique se o serviço ftp-server (vsftpd) não está em uso" (dpkg -s vsftpd &>/dev/null) && echo "⚠️ REPROVADO" ¦¦ echo "✅ APROVADO" echo -e "\n[71] Verifique se o serviço ldap-server (slapd) não está em uso" (dpkg -s slapd &>/dev/null) && echo "⚠️ REPROVADO" ¦¦ echo "✅ APROVADO" echo -e "\n[72] Verifique se o serviço de mensagens (dovecot) não está em uso" (dpkg -s dovecot-core &>/dev/null) && echo "⚠️ REPROVADO" ¦¦ echo "✅ APROVADO" echo -e "\n[73] Verifique se o serviço NFS server não está em uso" (dpkg -s nfs-kernel-server &>/dev/null) && echo "⚠️ REPROVADO" ¦¦ echo "✅ APROVADO" echo -e "\n[74] Verifique se o serviço NIS server não está em uso" (dpkg -s nis &>/dev/null) && echo "⚠️ REPROVADO" ¦¦ echo "✅ APROVADO" echo -e "\n[75] Verifique se o serviço de impressão (cups) não está em uso" (dpkg -s cups &>/dev/null) && echo "⚠️ REPROVADO" ¦¦ echo "✅ APROVADO" echo -e "\n[76] Verifique se o serviço rpcbind não está em uso" (dpkg -s rpcbind &>/dev/null) && echo "⚠️ REPROVADO" ¦¦ echo "✅ APROVADO" echo -e "\n[77] Verifique se o serviço rsync não está em uso" (dpkg -s rsync &>/dev/null) && echo "⚠️ REPROVADO" ¦¦ echo "✅ APROVADO" echo -e "\n[78] Verifique se o serviço samba não está em uso" (dpkg -s samba &>/dev/null) && echo "⚠️ REPROVADO" ¦¦ echo "✅ APROVADO" echo -e "\n[79] Verifique se o serviço SNMP não está em uso" (dpkg -s snmpd &>/dev/null) && echo "⚠️ REPROVADO" ¦¦ echo "✅ APROVADO" echo -e "\n[80] Verifique se o serviço TFTP não está em uso" (dpkg -s tftpd-hpa &>/dev/null) && echo "⚠️ REPROVADO" ¦¦ echo "✅ APROVADO" echo -e "\n[81] Verifique se o serviço de proxy (squid) não está em uso" (dpkg -s squid &>/dev/null) && echo "⚠️ REPROVADO" ¦¦ echo "✅ APROVADO" echo -e "\n[82] Verifique se o serviço web (apache/nginx) não está em uso" (dpkg -s apache2 &>/dev/null ¦¦ dpkg -s nginx &>/dev/null) && echo "⚠️ REPROVADO" ¦¦ echo "✅ APROVADO" echo -e "\n[83] Verifique se o serviço xinetd não está em uso" (dpkg -s xinetd &>/dev/null) && echo "⚠️ REPROVADO" ¦¦ echo "✅ APROVADO" echo -e "\n[84] Verifique se o servidor gráfico (Xorg) não está em uso" (dpkg -s xserver-xorg-core &>/dev/null) && echo "⚠️ REPROVADO" ¦¦ echo "✅ APROVADO" echo -e "\n[85] Verifique se o MTA está configurado apenas para localhost" if [ -f /etc/postfix/main.cf ]; then grep -q '^inet_interfaces = loopback-only' /etc/postfix/main.cf && echo "✅ APROVADO" ¦¦ echo "⚠️ REPROVADO" else echo "✅ APROVADO - Postfix não está instalado" fi echo -e "\n[86] Verificação manual - Apenas serviços aprovados devem escutar em interfaces externas" ss -tulnp ¦ grep -v 127.0.0.1 echo "⚠️ REVISÃO MANUAL NECESSÁRIA" | Run the following commands to stop vsftpd.service and remove the vsftpd package: # systemctl stop vsftpd.service # apt purge vsftpd - OR - - IF - the vsftpd package is required as a dependency: Run the following commands to stop and mask the vsftpd.service: # systemctl stop vsftpd.service # systemctl mask vsftpd.service Note: Other ftp server packages may exist. If not required and authorized by local site policy, they should also be removed. If the package is required for a dependency, the service should be stopped and masked. | MANUAL | Alta | Disabling FTP server may impact legacy file transfers.
Ensure ldap server services are not in use | The Lightweight Directory Access Protocol (LDAP) was introduced as a replacement for NIS/YP. It is a service that provides a method for looking up information from a central database. | Light | 71 | Ensure ldap server services are not in use | If the system will not need to act as an LDAP server, it is recommended that the software be removed to reduce the potential attack surface. | Run the following command to verify slapd is not installed: # dpkg-query -s slapd &>/dev/null && echo "slapd is installed" Nothing should be returned. - OR - - IF - the package is required for dependencies: Run the following command to verify slapd.service is not enabled: # systemctl is-enabled slapd.service 2>/dev/null ¦ grep 'enabled' Nothing should be returned. Run the following command to verify slapd.service is not active: # systemctl is-active slapd.service 2>/dev/null ¦ grep '^active' Nothing should be returned. Note: If the package is required for a dependency • Ensure the dependent package is approved by local site policy • Ensure stopping and masking the service and/or socket meets local site policy | #!/usr/bin/env bash echo "[65 - 86] Verificação de serviços não recomendados" echo -e "\n[65] Verifique se o serviço autofs não está em uso" (dpkg -s autofs &>/dev/null) && echo "⚠️ REPROVADO" ¦¦ echo "✅ APROVADO" echo -e "\n[66] Verifique se o serviço avahi-daemon não está em uso" (dpkg -s avahi-daemon &>/dev/null) && echo "⚠️ REPROVADO" ¦¦ echo "✅ APROVADO" echo -e "\n[67] Verifique se o serviço dhcp-server não está em uso" (dpkg -s isc-dhcp-server &>/dev/null) && echo "⚠️ REPROVADO" ¦¦ echo "✅ APROVADO" echo -e "\n[68] Verifique se o serviço bind9 (DNS server) não está em uso" (dpkg -s bind9 &>/dev/null) && echo "⚠️ REPROVADO" ¦¦ echo "✅ APROVADO" echo -e "\n[69] Verifique se o serviço dnsmasq não está em uso" (dpkg -s dnsmasq &>/dev/null) && echo "⚠️ REPROVADO" ¦¦ echo "✅ APROVADO" echo -e "\n[70] Verifique se o serviço ftp-server (vsftpd) não está em uso" (dpkg -s vsftpd &>/dev/null) && echo "⚠️ REPROVADO" ¦¦ echo "✅ APROVADO" echo -e "\n[71] Verifique se o serviço ldap-server (slapd) não está em uso" (dpkg -s slapd &>/dev/null) && echo "⚠️ REPROVADO" ¦¦ echo "✅ APROVADO" echo -e "\n[72] Verifique se o serviço de mensagens (dovecot) não está em uso" (dpkg -s dovecot-core &>/dev/null) && echo "⚠️ REPROVADO" ¦¦ echo "✅ APROVADO" echo -e "\n[73] Verifique se o serviço NFS server não está em uso" (dpkg -s nfs-kernel-server &>/dev/null) && echo "⚠️ REPROVADO" ¦¦ echo "✅ APROVADO" echo -e "\n[74] Verifique se o serviço NIS server não está em uso" (dpkg -s nis &>/dev/null) && echo "⚠️ REPROVADO" ¦¦ echo "✅ APROVADO" echo -e "\n[75] Verifique se o serviço de impressão (cups) não está em uso" (dpkg -s cups &>/dev/null) && echo "⚠️ REPROVADO" ¦¦ echo "✅ APROVADO" echo -e "\n[76] Verifique se o serviço rpcbind não está em uso" (dpkg -s rpcbind &>/dev/null) && echo "⚠️ REPROVADO" ¦¦ echo "✅ APROVADO" echo -e "\n[77] Verifique se o serviço rsync não está em uso" (dpkg -s rsync &>/dev/null) && echo "⚠️ REPROVADO" ¦¦ echo "✅ APROVADO" echo -e "\n[78] Verifique se o serviço samba não está em uso" (dpkg -s samba &>/dev/null) && echo "⚠️ REPROVADO" ¦¦ echo "✅ APROVADO" echo -e "\n[79] Verifique se o serviço SNMP não está em uso" (dpkg -s snmpd &>/dev/null) && echo "⚠️ REPROVADO" ¦¦ echo "✅ APROVADO" echo -e "\n[80] Verifique se o serviço TFTP não está em uso" (dpkg -s tftpd-hpa &>/dev/null) && echo "⚠️ REPROVADO" ¦¦ echo "✅ APROVADO" echo -e "\n[81] Verifique se o serviço de proxy (squid) não está em uso" (dpkg -s squid &>/dev/null) && echo "⚠️ REPROVADO" ¦¦ echo "✅ APROVADO" echo -e "\n[82] Verifique se o serviço web (apache/nginx) não está em uso" (dpkg -s apache2 &>/dev/null ¦¦ dpkg -s nginx &>/dev/null) && echo "⚠️ REPROVADO" ¦¦ echo "✅ APROVADO" echo -e "\n[83] Verifique se o serviço xinetd não está em uso" (dpkg -s xinetd &>/dev/null) && echo "⚠️ REPROVADO" ¦¦ echo "✅ APROVADO" echo -e "\n[84] Verifique se o servidor gráfico (Xorg) não está em uso" (dpkg -s xserver-xorg-core &>/dev/null) && echo "⚠️ REPROVADO" ¦¦ echo "✅ APROVADO" echo -e "\n[85] Verifique se o MTA está configurado apenas para localhost" if [ -f /etc/postfix/main.cf ]; then grep -q '^inet_interfaces = loopback-only' /etc/postfix/main.cf && echo "✅ APROVADO" ¦¦ echo "⚠️ REPROVADO" else echo "✅ APROVADO - Postfix não está instalado" fi echo -e "\n[86] Verificação manual - Apenas serviços aprovados devem escutar em interfaces externas" ss -tulnp ¦ grep -v 127.0.0.1 echo "⚠️ REVISÃO MANUAL NECESSÁRIA" | Run the following commands to stop slapd.service and remove the slapd package: # systemctl stop slapd.service # apt purge slapd - OR - - IF - the slapd package is required as a dependency: Run the following commands to stop and mask slapd.service: # systemctl stop slapd.service # systemctl mask slapd.service | MANUAL | Alta | Disabling LDAP server may impact authentication services.
Ensure message access server services are not in use | dovecot-imapd and dovecot-pop3d are an open source IMAP and POP3 server for Linux based systems. | Light | 72 | Ensure message access server services are not in use | Unless POP3 and/or IMAP servers are to be provided by this system, it is recommended that the package be removed to reduce the potential attack surface. Note: Several IMAP/POP3 servers exist and can use other service names. These should also be audited and the packages removed if not required. | Run the following command to verify dovecot-imapd and dovecot-pop3d are not installed: # dpkg-query -s dovecot-imapd &>/dev/null && echo "dovecot-imapd is installed" Nothing should be returned. # dpkg-query -s dovecot-pop3d &>/dev/null && echo "dovecot-pop3d is installed" Nothing should be returned. - OR - - IF - a package is installed and is required for dependencies: Run the following commands to verify dovecot.socket and dovecot.service are not enabled: # systemctl is-enabled dovecot.socket dovecot.service 2>/dev/null ¦ grep 'enabled' Nothing should be returned. Run the following command to verify dovecot.socket and dovecot.service are not active: # systemctl is-active dovecot.socket dovecot.service 2>/dev/null ¦ grep '^active' Nothing should be returned. Note: If the package is required for a dependency • Ensure the dependent package is approved by local site policy • Ensure stopping and masking the service and/or socket meets local site policy | #!/usr/bin/env bash echo "[65 - 86] Verificação de serviços não recomendados" echo -e "\n[65] Verifique se o serviço autofs não está em uso" (dpkg -s autofs &>/dev/null) && echo "⚠️ REPROVADO" ¦¦ echo "✅ APROVADO" echo -e "\n[66] Verifique se o serviço avahi-daemon não está em uso" (dpkg -s avahi-daemon &>/dev/null) && echo "⚠️ REPROVADO" ¦¦ echo "✅ APROVADO" echo -e "\n[67] Verifique se o serviço dhcp-server não está em uso" (dpkg -s isc-dhcp-server &>/dev/null) && echo "⚠️ REPROVADO" ¦¦ echo "✅ APROVADO" echo -e "\n[68] Verifique se o serviço bind9 (DNS server) não está em uso" (dpkg -s bind9 &>/dev/null) && echo "⚠️ REPROVADO" ¦¦ echo "✅ APROVADO" echo -e "\n[69] Verifique se o serviço dnsmasq não está em uso" (dpkg -s dnsmasq &>/dev/null) && echo "⚠️ REPROVADO" ¦¦ echo "✅ APROVADO" echo -e "\n[70] Verifique se o serviço ftp-server (vsftpd) não está em uso" (dpkg -s vsftpd &>/dev/null) && echo "⚠️ REPROVADO" ¦¦ echo "✅ APROVADO" echo -e "\n[71] Verifique se o serviço ldap-server (slapd) não está em uso" (dpkg -s slapd &>/dev/null) && echo "⚠️ REPROVADO" ¦¦ echo "✅ APROVADO" echo -e "\n[72] Verifique se o serviço de mensagens (dovecot) não está em uso" (dpkg -s dovecot-core &>/dev/null) && echo "⚠️ REPROVADO" ¦¦ echo "✅ APROVADO" echo -e "\n[73] Verifique se o serviço NFS server não está em uso" (dpkg -s nfs-kernel-server &>/dev/null) && echo "⚠️ REPROVADO" ¦¦ echo "✅ APROVADO" echo -e "\n[74] Verifique se o serviço NIS server não está em uso" (dpkg -s nis &>/dev/null) && echo "⚠️ REPROVADO" ¦¦ echo "✅ APROVADO" echo -e "\n[75] Verifique se o serviço de impressão (cups) não está em uso" (dpkg -s cups &>/dev/null) && echo "⚠️ REPROVADO" ¦¦ echo "✅ APROVADO" echo -e "\n[76] Verifique se o serviço rpcbind não está em uso" (dpkg -s rpcbind &>/dev/null) && echo "⚠️ REPROVADO" ¦¦ echo "✅ APROVADO" echo -e "\n[77] Verifique se o serviço rsync não está em uso" (dpkg -s rsync &>/dev/null) && echo "⚠️ REPROVADO" ¦¦ echo "✅ APROVADO" echo -e "\n[78] Verifique se o serviço samba não está em uso" (dpkg -s samba &>/dev/null) && echo "⚠️ REPROVADO" ¦¦ echo "✅ APROVADO" echo -e "\n[79] Verifique se o serviço SNMP não está em uso" (dpkg -s snmpd &>/dev/null) && echo "⚠️ REPROVADO" ¦¦ echo "✅ APROVADO" echo -e "\n[80] Verifique se o serviço TFTP não está em uso" (dpkg -s tftpd-hpa &>/dev/null) && echo "⚠️ REPROVADO" ¦¦ echo "✅ APROVADO" echo -e "\n[81] Verifique se o serviço de proxy (squid) não está em uso" (dpkg -s squid &>/dev/null) && echo "⚠️ REPROVADO" ¦¦ echo "✅ APROVADO" echo -e "\n[82] Verifique se o serviço web (apache/nginx) não está em uso" (dpkg -s apache2 &>/dev/null ¦¦ dpkg -s nginx &>/dev/null) && echo "⚠️ REPROVADO" ¦¦ echo "✅ APROVADO" echo -e "\n[83] Verifique se o serviço xinetd não está em uso" (dpkg -s xinetd &>/dev/null) && echo "⚠️ REPROVADO" ¦¦ echo "✅ APROVADO" echo -e "\n[84] Verifique se o servidor gráfico (Xorg) não está em uso" (dpkg -s xserver-xorg-core &>/dev/null) && echo "⚠️ REPROVADO" ¦¦ echo "✅ APROVADO" echo -e "\n[85] Verifique se o MTA está configurado apenas para localhost" if [ -f /etc/postfix/main.cf ]; then grep -q '^inet_interfaces = loopback-only' /etc/postfix/main.cf && echo "✅ APROVADO" ¦¦ echo "⚠️ REPROVADO" else echo "✅ APROVADO - Postfix não está instalado" fi echo -e "\n[86] Verificação manual - Apenas serviços aprovados devem escutar em interfaces externas" ss -tulnp ¦ grep -v 127.0.0.1 echo "⚠️ REVISÃO MANUAL NECESSÁRIA" | Run one of the following commands to remove dovecot-imapd and dovecot-pop3d: Run the following commands to stop dovecot.socket and dovecot.service, and remove the dovecot-imapd and dovecot-pop3d packages: # systemctl stop dovecot.socket dovecot.service # apt purge dovecot-imapd dovecot-pop3d - OR - - IF - a package is installed and is required for dependencies: Run the following commands to stop and mask dovecot.socket and dovecot.service: # systemctl stop dovecot.socket dovecot.service # systemctl mask dovecot.socket dovecot.service | MANUAL | Alta | Disabling mail access server may impact email delivery.
Ensure network file system services are not in use | The Network File System (NFS) is one of the first and most widely distributed file systems in the UNIX environment. It provides the ability for systems to mount file systems of other servers through the network. | Light | 73 | Ensure network file system services are not in use | If the system does not export NFS shares, it is recommended that the nfs-kernel- server package be removed to reduce the remote attack surface. | Run the following command to verify nfs-kernel-server is not installed: # dpkg-query -s nfs-kernel-server &>/dev/null && echo "nfs-kernel-server is installed" Nothing should be returned. - OR - - IF - package is required for dependencies: Run the following command to verify that the nfs-server.service is not enabled: # systemctl is-enabled nfs-server.service 2>/dev/null ¦ grep 'enabled' Nothing should be returned. Run the following command to verify the nfs-server.service is not active: # systemctl is-active nfs-server.service 2>/dev/null ¦ grep '^active' Nothing should be returned. Note: If the package is required for a dependency • Ensure the dependent package is approved by local site policy • Ensure stopping and masking the service and/or socket meets local site policy | #!/usr/bin/env bash echo "[65 - 86] Verificação de serviços não recomendados" echo -e "\n[65] Verifique se o serviço autofs não está em uso" (dpkg -s autofs &>/dev/null) && echo "⚠️ REPROVADO" ¦¦ echo "✅ APROVADO" echo -e "\n[66] Verifique se o serviço avahi-daemon não está em uso" (dpkg -s avahi-daemon &>/dev/null) && echo "⚠️ REPROVADO" ¦¦ echo "✅ APROVADO" echo -e "\n[67] Verifique se o serviço dhcp-server não está em uso" (dpkg -s isc-dhcp-server &>/dev/null) && echo "⚠️ REPROVADO" ¦¦ echo "✅ APROVADO" echo -e "\n[68] Verifique se o serviço bind9 (DNS server) não está em uso" (dpkg -s bind9 &>/dev/null) && echo "⚠️ REPROVADO" ¦¦ echo "✅ APROVADO" echo -e "\n[69] Verifique se o serviço dnsmasq não está em uso" (dpkg -s dnsmasq &>/dev/null) && echo "⚠️ REPROVADO" ¦¦ echo "✅ APROVADO" echo -e "\n[70] Verifique se o serviço ftp-server (vsftpd) não está em uso" (dpkg -s vsftpd &>/dev/null) && echo "⚠️ REPROVADO" ¦¦ echo "✅ APROVADO" echo -e "\n[71] Verifique se o serviço ldap-server (slapd) não está em uso" (dpkg -s slapd &>/dev/null) && echo "⚠️ REPROVADO" ¦¦ echo "✅ APROVADO" echo -e "\n[72] Verifique se o serviço de mensagens (dovecot) não está em uso" (dpkg -s dovecot-core &>/dev/null) && echo "⚠️ REPROVADO" ¦¦ echo "✅ APROVADO" echo -e "\n[73] Verifique se o serviço NFS server não está em uso" (dpkg -s nfs-kernel-server &>/dev/null) && echo "⚠️ REPROVADO" ¦¦ echo "✅ APROVADO" echo -e "\n[74] Verifique se o serviço NIS server não está em uso" (dpkg -s nis &>/dev/null) && echo "⚠️ REPROVADO" ¦¦ echo "✅ APROVADO" echo -e "\n[75] Verifique se o serviço de impressão (cups) não está em uso" (dpkg -s cups &>/dev/null) && echo "⚠️ REPROVADO" ¦¦ echo "✅ APROVADO" echo -e "\n[76] Verifique se o serviço rpcbind não está em uso" (dpkg -s rpcbind &>/dev/null) && echo "⚠️ REPROVADO" ¦¦ echo "✅ APROVADO" echo -e "\n[77] Verifique se o serviço rsync não está em uso" (dpkg -s rsync &>/dev/null) && echo "⚠️ REPROVADO" ¦¦ echo "✅ APROVADO" echo -e "\n[78] Verifique se o serviço samba não está em uso" (dpkg -s samba &>/dev/null) && echo "⚠️ REPROVADO" ¦¦ echo "✅ APROVADO" echo -e "\n[79] Verifique se o serviço SNMP não está em uso" (dpkg -s snmpd &>/dev/null) && echo "⚠️ REPROVADO" ¦¦ echo "✅ APROVADO" echo -e "\n[80] Verifique se o serviço TFTP não está em uso" (dpkg -s tftpd-hpa &>/dev/null) && echo "⚠️ REPROVADO" ¦¦ echo "✅ APROVADO" echo -e "\n[81] Verifique se o serviço de proxy (squid) não está em uso" (dpkg -s squid &>/dev/null) && echo "⚠️ REPROVADO" ¦¦ echo "✅ APROVADO" echo -e "\n[82] Verifique se o serviço web (apache/nginx) não está em uso" (dpkg -s apache2 &>/dev/null ¦¦ dpkg -s nginx &>/dev/null) && echo "⚠️ REPROVADO" ¦¦ echo "✅ APROVADO" echo -e "\n[83] Verifique se o serviço xinetd não está em uso" (dpkg -s xinetd &>/dev/null) && echo "⚠️ REPROVADO" ¦¦ echo "✅ APROVADO" echo -e "\n[84] Verifique se o servidor gráfico (Xorg) não está em uso" (dpkg -s xserver-xorg-core &>/dev/null) && echo "⚠️ REPROVADO" ¦¦ echo "✅ APROVADO" echo -e "\n[85] Verifique se o MTA está configurado apenas para localhost" if [ -f /etc/postfix/main.cf ]; then grep -q '^inet_interfaces = loopback-only' /etc/postfix/main.cf && echo "✅ APROVADO" ¦¦ echo "⚠️ REPROVADO" else echo "✅ APROVADO - Postfix não está instalado" fi echo -e "\n[86] Verificação manual - Apenas serviços aprovados devem escutar em interfaces externas" ss -tulnp ¦ grep -v 127.0.0.1 echo "⚠️ REVISÃO MANUAL NECESSÁRIA" | Run the following command to stop nfs-server.service and remove nfs-kernel- server package: # systemctl stop nfs-server.service # apt purge nfs-kernel-server - OR - - IF - the nfs-kernel-server package is required as a dependency: Run the following commands to stop and mask the nfs-server.service: # systemctl stop nfs-server.service # systemctl mask nfs-server.service | MANUAL | Alta | Disabling NFS may impact shared filesystem mounts.
Ensure nis server services are not in use | The Network Information Service (NIS) (formally known as Yellow Pages) is a client- server directory service protocol for distributing system configuration files. The NIS server is a collection of programs that allow for the distribution of configuration files. The NIS client (ypbind) was used to bind a machine to an NIS server and receive the distributed configuration files. | Light | 74 | Ensure nis server services are not in use | ypserv.service is inherently an insecure system that has been vulnerable to DOS attacks, buffer overflows and has poor authentication for querying NIS maps. NIS generally has been replaced by such protocols as Lightweight Directory Access Protocol (LDAP). It is recommended that ypserv.service be removed and other, more secure services be used | Run the following command to verify ypserv is not installed: # dpkg-query -s ypserv &>/dev/null && echo "ypserv is installed" Nothing should be returned. - OR - - IF - the package is required for dependencies: Run the following command to verify ypserv.service is not enabled: # systemctl is-enabled ypserv.service 2>/dev/null ¦ grep 'enabled' Nothing should be returned. Run the following command to verify ypserv.service is not active: # systemctl is-active ypserv.service 2>/dev/null ¦ grep '^active' Nothing should be returned. Note: If the package is required for a dependency • Ensure the dependent package is approved by local site policy • Ensure stopping and masking the service and/or socket meets local site policy | #!/usr/bin/env bash echo "[65 - 86] Verificação de serviços não recomendados" echo -e "\n[65] Verifique se o serviço autofs não está em uso" (dpkg -s autofs &>/dev/null) && echo "⚠️ REPROVADO" ¦¦ echo "✅ APROVADO" echo -e "\n[66] Verifique se o serviço avahi-daemon não está em uso" (dpkg -s avahi-daemon &>/dev/null) && echo "⚠️ REPROVADO" ¦¦ echo "✅ APROVADO" echo -e "\n[67] Verifique se o serviço dhcp-server não está em uso" (dpkg -s isc-dhcp-server &>/dev/null) && echo "⚠️ REPROVADO" ¦¦ echo "✅ APROVADO" echo -e "\n[68] Verifique se o serviço bind9 (DNS server) não está em uso" (dpkg -s bind9 &>/dev/null) && echo "⚠️ REPROVADO" ¦¦ echo "✅ APROVADO" echo -e "\n[69] Verifique se o serviço dnsmasq não está em uso" (dpkg -s dnsmasq &>/dev/null) && echo "⚠️ REPROVADO" ¦¦ echo "✅ APROVADO" echo -e "\n[70] Verifique se o serviço ftp-server (vsftpd) não está em uso" (dpkg -s vsftpd &>/dev/null) && echo "⚠️ REPROVADO" ¦¦ echo "✅ APROVADO" echo -e "\n[71] Verifique se o serviço ldap-server (slapd) não está em uso" (dpkg -s slapd &>/dev/null) && echo "⚠️ REPROVADO" ¦¦ echo "✅ APROVADO" echo -e "\n[72] Verifique se o serviço de mensagens (dovecot) não está em uso" (dpkg -s dovecot-core &>/dev/null) && echo "⚠️ REPROVADO" ¦¦ echo "✅ APROVADO" echo -e "\n[73] Verifique se o serviço NFS server não está em uso" (dpkg -s nfs-kernel-server &>/dev/null) && echo "⚠️ REPROVADO" ¦¦ echo "✅ APROVADO" echo -e "\n[74] Verifique se o serviço NIS server não está em uso" (dpkg -s nis &>/dev/null) && echo "⚠️ REPROVADO" ¦¦ echo "✅ APROVADO" echo -e "\n[75] Verifique se o serviço de impressão (cups) não está em uso" (dpkg -s cups &>/dev/null) && echo "⚠️ REPROVADO" ¦¦ echo "✅ APROVADO" echo -e "\n[76] Verifique se o serviço rpcbind não está em uso" (dpkg -s rpcbind &>/dev/null) && echo "⚠️ REPROVADO" ¦¦ echo "✅ APROVADO" echo -e "\n[77] Verifique se o serviço rsync não está em uso" (dpkg -s rsync &>/dev/null) && echo "⚠️ REPROVADO" ¦¦ echo "✅ APROVADO" echo -e "\n[78] Verifique se o serviço samba não está em uso" (dpkg -s samba &>/dev/null) && echo "⚠️ REPROVADO" ¦¦ echo "✅ APROVADO" echo -e "\n[79] Verifique se o serviço SNMP não está em uso" (dpkg -s snmpd &>/dev/null) && echo "⚠️ REPROVADO" ¦¦ echo "✅ APROVADO" echo -e "\n[80] Verifique se o serviço TFTP não está em uso" (dpkg -s tftpd-hpa &>/dev/null) && echo "⚠️ REPROVADO" ¦¦ echo "✅ APROVADO" echo -e "\n[81] Verifique se o serviço de proxy (squid) não está em uso" (dpkg -s squid &>/dev/null) && echo "⚠️ REPROVADO" ¦¦ echo "✅ APROVADO" echo -e "\n[82] Verifique se o serviço web (apache/nginx) não está em uso" (dpkg -s apache2 &>/dev/null ¦¦ dpkg -s nginx &>/dev/null) && echo "⚠️ REPROVADO" ¦¦ echo "✅ APROVADO" echo -e "\n[83] Verifique se o serviço xinetd não está em uso" (dpkg -s xinetd &>/dev/null) && echo "⚠️ REPROVADO" ¦¦ echo "✅ APROVADO" echo -e "\n[84] Verifique se o servidor gráfico (Xorg) não está em uso" (dpkg -s xserver-xorg-core &>/dev/null) && echo "⚠️ REPROVADO" ¦¦ echo "✅ APROVADO" echo -e "\n[85] Verifique se o MTA está configurado apenas para localhost" if [ -f /etc/postfix/main.cf ]; then grep -q '^inet_interfaces = loopback-only' /etc/postfix/main.cf && echo "✅ APROVADO" ¦¦ echo "⚠️ REPROVADO" else echo "✅ APROVADO - Postfix não está instalado" fi echo -e "\n[86] Verificação manual - Apenas serviços aprovados devem escutar em interfaces externas" ss -tulnp ¦ grep -v 127.0.0.1 echo "⚠️ REVISÃO MANUAL NECESSÁRIA" | Run the following commands to stop ypserv.service and remove ypserv package: # systemctl stop ypserv.service # apt purge ypserv - OR - - IF - the ypserv package is required as a dependency: Run the following commands to stop and mask ypserv.service: # systemctl stop ypserv.service # systemctl mask ypserv.service | MANUAL | Alta | Disabling NIS may impact centralized authentication.
Ensure print server services are not in use | The Common Unix Print System (CUPS) provides the ability to print to both local and network printers. A system running CUPS can also accept print jobs from remote systems and print them to local printers. It also provides a web based remote administration capability. | Light | 75 | Ensure print server services are not in use | If the system does not need to print jobs or accept print jobs from other systems, it is recommended that CUPS be removed to reduce the potential attack surface. | Run the following command to verify cups is not Installed: # dpkg-query -s cups &>/dev/null && echo "cups is installed" Nothing should be returned. - OR - - IF - the cups package is required as a dependency: Run the following command to verify the cups.socket and cups.service are not enabled: # systemctl is-enabled cups.socket cups.service 2>/dev/null ¦ grep 'enabled' Nothing should be returned. Run the following command to verify the cups.socket and cups.service are not active: # systemctl is-active cups.socket cups.service 2>/dev/null ¦ grep '^active' Nothing should be returned. Note: If the package is required for a dependency • Ensure the dependent package is approved by local site policy • Ensure stopping and masking the service and/or socket meets local site policy | #!/usr/bin/env bash echo "[65 - 86] Verificação de serviços não recomendados" echo -e "\n[65] Verifique se o serviço autofs não está em uso" (dpkg -s autofs &>/dev/null) && echo "⚠️ REPROVADO" ¦¦ echo "✅ APROVADO" echo -e "\n[66] Verifique se o serviço avahi-daemon não está em uso" (dpkg -s avahi-daemon &>/dev/null) && echo "⚠️ REPROVADO" ¦¦ echo "✅ APROVADO" echo -e "\n[67] Verifique se o serviço dhcp-server não está em uso" (dpkg -s isc-dhcp-server &>/dev/null) && echo "⚠️ REPROVADO" ¦¦ echo "✅ APROVADO" echo -e "\n[68] Verifique se o serviço bind9 (DNS server) não está em uso" (dpkg -s bind9 &>/dev/null) && echo "⚠️ REPROVADO" ¦¦ echo "✅ APROVADO" echo -e "\n[69] Verifique se o serviço dnsmasq não está em uso" (dpkg -s dnsmasq &>/dev/null) && echo "⚠️ REPROVADO" ¦¦ echo "✅ APROVADO" echo -e "\n[70] Verifique se o serviço ftp-server (vsftpd) não está em uso" (dpkg -s vsftpd &>/dev/null) && echo "⚠️ REPROVADO" ¦¦ echo "✅ APROVADO" echo -e "\n[71] Verifique se o serviço ldap-server (slapd) não está em uso" (dpkg -s slapd &>/dev/null) && echo "⚠️ REPROVADO" ¦¦ echo "✅ APROVADO" echo -e "\n[72] Verifique se o serviço de mensagens (dovecot) não está em uso" (dpkg -s dovecot-core &>/dev/null) && echo "⚠️ REPROVADO" ¦¦ echo "✅ APROVADO" echo -e "\n[73] Verifique se o serviço NFS server não está em uso" (dpkg -s nfs-kernel-server &>/dev/null) && echo "⚠️ REPROVADO" ¦¦ echo "✅ APROVADO" echo -e "\n[74] Verifique se o serviço NIS server não está em uso" (dpkg -s nis &>/dev/null) && echo "⚠️ REPROVADO" ¦¦ echo "✅ APROVADO" echo -e "\n[75] Verifique se o serviço de impressão (cups) não está em uso" (dpkg -s cups &>/dev/null) && echo "⚠️ REPROVADO" ¦¦ echo "✅ APROVADO" echo -e "\n[76] Verifique se o serviço rpcbind não está em uso" (dpkg -s rpcbind &>/dev/null) && echo "⚠️ REPROVADO" ¦¦ echo "✅ APROVADO" echo -e "\n[77] Verifique se o serviço rsync não está em uso" (dpkg -s rsync &>/dev/null) && echo "⚠️ REPROVADO" ¦¦ echo "✅ APROVADO" echo -e "\n[78] Verifique se o serviço samba não está em uso" (dpkg -s samba &>/dev/null) && echo "⚠️ REPROVADO" ¦¦ echo "✅ APROVADO" echo -e "\n[79] Verifique se o serviço SNMP não está em uso" (dpkg -s snmpd &>/dev/null) && echo "⚠️ REPROVADO" ¦¦ echo "✅ APROVADO" echo -e "\n[80] Verifique se o serviço TFTP não está em uso" (dpkg -s tftpd-hpa &>/dev/null) && echo "⚠️ REPROVADO" ¦¦ echo "✅ APROVADO" echo -e "\n[81] Verifique se o serviço de proxy (squid) não está em uso" (dpkg -s squid &>/dev/null) && echo "⚠️ REPROVADO" ¦¦ echo "✅ APROVADO" echo -e "\n[82] Verifique se o serviço web (apache/nginx) não está em uso" (dpkg -s apache2 &>/dev/null ¦¦ dpkg -s nginx &>/dev/null) && echo "⚠️ REPROVADO" ¦¦ echo "✅ APROVADO" echo -e "\n[83] Verifique se o serviço xinetd não está em uso" (dpkg -s xinetd &>/dev/null) && echo "⚠️ REPROVADO" ¦¦ echo "✅ APROVADO" echo -e "\n[84] Verifique se o servidor gráfico (Xorg) não está em uso" (dpkg -s xserver-xorg-core &>/dev/null) && echo "⚠️ REPROVADO" ¦¦ echo "✅ APROVADO" echo -e "\n[85] Verifique se o MTA está configurado apenas para localhost" if [ -f /etc/postfix/main.cf ]; then grep -q '^inet_interfaces = loopback-only' /etc/postfix/main.cf && echo "✅ APROVADO" ¦¦ echo "⚠️ REPROVADO" else echo "✅ APROVADO - Postfix não está instalado" fi echo -e "\n[86] Verificação manual - Apenas serviços aprovados devem escutar em interfaces externas" ss -tulnp ¦ grep -v 127.0.0.1 echo "⚠️ REVISÃO MANUAL NECESSÁRIA" | Run the following commands to stop cups.socket and cups.service, and remove the cups package: # systemctl stop cups.socket cups.service # apt purge cups - OR - - IF - the cups package is required as a dependency: Run the following commands to stop and mask the cups.socket and cups.service: # systemctl stop cups.socket cups.service # systemctl mask cups.socket cups.service | MANUAL | Média | Disabling print services may block local printing.
Ensure rpcbind services are not in use | The rpcbind utility maps RPC services to the ports on which they listen. RPC processes notify rpcbind when they start, registering the ports they are listening on and the RPC program numbers they expect to serve. The client system then contacts rpcbind on the server with a particular RPC program number. The rpcbind.service redirects the client to the proper port number so it can communicate with the requested service. Portmapper is an RPC service, which always listens on tcp and udp 111, and is used to map other RPC services (such as nfs, nlockmgr, quotad, mountd, etc.) to their corresponding port number on the server. When a remote host makes an RPC call to that server, it first consults with portmap to determine where the RPC server is listening. | Light | 76 | Ensure rpcbind services are not in use | A small request (~82 bytes via UDP) sent to the Portmapper generates a large response (7x to 28x amplification), which makes it a suitable tool for DDoS attacks. If rpcbind is not required, it is recommended to remove rpcbind package to reduce the potential attack surface. | Run the following command to verify rpcbind package is not installed: # dpkg-query -s rpcbind &>/dev/null && echo "rpcbind is installed" Nothing should be returned. - OR - - IF - the rpcbind package is required as a dependency: Run the following command to verify rpcbind.socket and rpcbind.service are not enabled: # systemctl is-enabled rpcbind.socket rpcbind.service 2>/dev/null ¦ grep 'enabled' Nothing should be returned. Run the following command to verify rpcbind.socket and rpcbind.service are not active: # systemctl is-active rpcbind.socket rpcbind.service 2>/dev/null ¦ grep '^active' Nothing should be returned. Note: If the package is required for a dependency • Ensure the dependent package is approved by local site policy • Ensure stopping and masking the service and/or socket meets local site policy | #!/usr/bin/env bash echo "[65 - 86] Verificação de serviços não recomendados" echo -e "\n[65] Verifique se o serviço autofs não está em uso" (dpkg -s autofs &>/dev/null) && echo "⚠️ REPROVADO" ¦¦ echo "✅ APROVADO" echo -e "\n[66] Verifique se o serviço avahi-daemon não está em uso" (dpkg -s avahi-daemon &>/dev/null) && echo "⚠️ REPROVADO" ¦¦ echo "✅ APROVADO" echo -e "\n[67] Verifique se o serviço dhcp-server não está em uso" (dpkg -s isc-dhcp-server &>/dev/null) && echo "⚠️ REPROVADO" ¦¦ echo "✅ APROVADO" echo -e "\n[68] Verifique se o serviço bind9 (DNS server) não está em uso" (dpkg -s bind9 &>/dev/null) && echo "⚠️ REPROVADO" ¦¦ echo "✅ APROVADO" echo -e "\n[69] Verifique se o serviço dnsmasq não está em uso" (dpkg -s dnsmasq &>/dev/null) && echo "⚠️ REPROVADO" ¦¦ echo "✅ APROVADO" echo -e "\n[70] Verifique se o serviço ftp-server (vsftpd) não está em uso" (dpkg -s vsftpd &>/dev/null) && echo "⚠️ REPROVADO" ¦¦ echo "✅ APROVADO" echo -e "\n[71] Verifique se o serviço ldap-server (slapd) não está em uso" (dpkg -s slapd &>/dev/null) && echo "⚠️ REPROVADO" ¦¦ echo "✅ APROVADO" echo -e "\n[72] Verifique se o serviço de mensagens (dovecot) não está em uso" (dpkg -s dovecot-core &>/dev/null) && echo "⚠️ REPROVADO" ¦¦ echo "✅ APROVADO" echo -e "\n[73] Verifique se o serviço NFS server não está em uso" (dpkg -s nfs-kernel-server &>/dev/null) && echo "⚠️ REPROVADO" ¦¦ echo "✅ APROVADO" echo -e "\n[74] Verifique se o serviço NIS server não está em uso" (dpkg -s nis &>/dev/null) && echo "⚠️ REPROVADO" ¦¦ echo "✅ APROVADO" echo -e "\n[75] Verifique se o serviço de impressão (cups) não está em uso" (dpkg -s cups &>/dev/null) && echo "⚠️ REPROVADO" ¦¦ echo "✅ APROVADO" echo -e "\n[76] Verifique se o serviço rpcbind não está em uso" (dpkg -s rpcbind &>/dev/null) && echo "⚠️ REPROVADO" ¦¦ echo "✅ APROVADO" echo -e "\n[77] Verifique se o serviço rsync não está em uso" (dpkg -s rsync &>/dev/null) && echo "⚠️ REPROVADO" ¦¦ echo "✅ APROVADO" echo -e "\n[78] Verifique se o serviço samba não está em uso" (dpkg -s samba &>/dev/null) && echo "⚠️ REPROVADO" ¦¦ echo "✅ APROVADO" echo -e "\n[79] Verifique se o serviço SNMP não está em uso" (dpkg -s snmpd &>/dev/null) && echo "⚠️ REPROVADO" ¦¦ echo "✅ APROVADO" echo -e "\n[80] Verifique se o serviço TFTP não está em uso" (dpkg -s tftpd-hpa &>/dev/null) && echo "⚠️ REPROVADO" ¦¦ echo "✅ APROVADO" echo -e "\n[81] Verifique se o serviço de proxy (squid) não está em uso" (dpkg -s squid &>/dev/null) && echo "⚠️ REPROVADO" ¦¦ echo "✅ APROVADO" echo -e "\n[82] Verifique se o serviço web (apache/nginx) não está em uso" (dpkg -s apache2 &>/dev/null ¦¦ dpkg -s nginx &>/dev/null) && echo "⚠️ REPROVADO" ¦¦ echo "✅ APROVADO" echo -e "\n[83] Verifique se o serviço xinetd não está em uso" (dpkg -s xinetd &>/dev/null) && echo "⚠️ REPROVADO" ¦¦ echo "✅ APROVADO" echo -e "\n[84] Verifique se o servidor gráfico (Xorg) não está em uso" (dpkg -s xserver-xorg-core &>/dev/null) && echo "⚠️ REPROVADO" ¦¦ echo "✅ APROVADO" echo -e "\n[85] Verifique se o MTA está configurado apenas para localhost" if [ -f /etc/postfix/main.cf ]; then grep -q '^inet_interfaces = loopback-only' /etc/postfix/main.cf && echo "✅ APROVADO" ¦¦ echo "⚠️ REPROVADO" else echo "✅ APROVADO - Postfix não está instalado" fi echo -e "\n[86] Verificação manual - Apenas serviços aprovados devem escutar em interfaces externas" ss -tulnp ¦ grep -v 127.0.0.1 echo "⚠️ REVISÃO MANUAL NECESSÁRIA" | Run the following commands to stop rpcbind.socket and rpcbind.service, and remove the rpcbind package: # systemctl stop rpcbind.socket rpcbind.service # apt purge rpcbind - OR - - IF - the rpcbind package is required as a dependency: Run the following commands to stop and mask the rpcbind.socket and rpcbind.service: # systemctl stop rpcbind.socket rpcbind.service # systemctl mask rpcbind.socket rpcbind.service | MANUAL | Alta | Disabling rpcbind may impact NFS and other RPC-based services.
Ensure rsync services are not in use | The rsync service can be used to synchronize files between systems over network links. | Light | 77 | Ensure rsync services are not in use | rsync.service presents a security risk as the rsync protocol is unencrypted. The rsync package should be removed to reduce the attack area of the system. | Run the following command to verify rsync is not installed: # dpkg-query -s rsync &>/dev/null && echo "rsync is installed" Nothing should be returned. - OR - - IF - the rsync package is required as a dependency: Run the following command to verify rsync.service is not enabled: # systemctl is-enabled rsync.service 2>/dev/null ¦ grep 'enabled' Nothing should be returned. Run the following command to verify rsync.service is not active: # systemctl is-active rsync.service 2>/dev/null ¦ grep '^active' Nothing should be returned. Note: If the package is required for a dependency • Ensure the dependent package is approved by local site policy • Ensure stopping and masking the service and/or socket meets local site policy | #!/usr/bin/env bash echo "[65 - 86] Verificação de serviços não recomendados" echo -e "\n[65] Verifique se o serviço autofs não está em uso" (dpkg -s autofs &>/dev/null) && echo "⚠️ REPROVADO" ¦¦ echo "✅ APROVADO" echo -e "\n[66] Verifique se o serviço avahi-daemon não está em uso" (dpkg -s avahi-daemon &>/dev/null) && echo "⚠️ REPROVADO" ¦¦ echo "✅ APROVADO" echo -e "\n[67] Verifique se o serviço dhcp-server não está em uso" (dpkg -s isc-dhcp-server &>/dev/null) && echo "⚠️ REPROVADO" ¦¦ echo "✅ APROVADO" echo -e "\n[68] Verifique se o serviço bind9 (DNS server) não está em uso" (dpkg -s bind9 &>/dev/null) && echo "⚠️ REPROVADO" ¦¦ echo "✅ APROVADO" echo -e "\n[69] Verifique se o serviço dnsmasq não está em uso" (dpkg -s dnsmasq &>/dev/null) && echo "⚠️ REPROVADO" ¦¦ echo "✅ APROVADO" echo -e "\n[70] Verifique se o serviço ftp-server (vsftpd) não está em uso" (dpkg -s vsftpd &>/dev/null) && echo "⚠️ REPROVADO" ¦¦ echo "✅ APROVADO" echo -e "\n[71] Verifique se o serviço ldap-server (slapd) não está em uso" (dpkg -s slapd &>/dev/null) && echo "⚠️ REPROVADO" ¦¦ echo "✅ APROVADO" echo -e "\n[72] Verifique se o serviço de mensagens (dovecot) não está em uso" (dpkg -s dovecot-core &>/dev/null) && echo "⚠️ REPROVADO" ¦¦ echo "✅ APROVADO" echo -e "\n[73] Verifique se o serviço NFS server não está em uso" (dpkg -s nfs-kernel-server &>/dev/null) && echo "⚠️ REPROVADO" ¦¦ echo "✅ APROVADO" echo -e "\n[74] Verifique se o serviço NIS server não está em uso" (dpkg -s nis &>/dev/null) && echo "⚠️ REPROVADO" ¦¦ echo "✅ APROVADO" echo -e "\n[75] Verifique se o serviço de impressão (cups) não está em uso" (dpkg -s cups &>/dev/null) && echo "⚠️ REPROVADO" ¦¦ echo "✅ APROVADO" echo -e "\n[76] Verifique se o serviço rpcbind não está em uso" (dpkg -s rpcbind &>/dev/null) && echo "⚠️ REPROVADO" ¦¦ echo "✅ APROVADO" echo -e "\n[77] Verifique se o serviço rsync não está em uso" (dpkg -s rsync &>/dev/null) && echo "⚠️ REPROVADO" ¦¦ echo "✅ APROVADO" echo -e "\n[78] Verifique se o serviço samba não está em uso" (dpkg -s samba &>/dev/null) && echo "⚠️ REPROVADO" ¦¦ echo "✅ APROVADO" echo -e "\n[79] Verifique se o serviço SNMP não está em uso" (dpkg -s snmpd &>/dev/null) && echo "⚠️ REPROVADO" ¦¦ echo "✅ APROVADO" echo -e "\n[80] Verifique se o serviço TFTP não está em uso" (dpkg -s tftpd-hpa &>/dev/null) && echo "⚠️ REPROVADO" ¦¦ echo "✅ APROVADO" echo -e "\n[81] Verifique se o serviço de proxy (squid) não está em uso" (dpkg -s squid &>/dev/null) && echo "⚠️ REPROVADO" ¦¦ echo "✅ APROVADO" echo -e "\n[82] Verifique se o serviço web (apache/nginx) não está em uso" (dpkg -s apache2 &>/dev/null ¦¦ dpkg -s nginx &>/dev/null) && echo "⚠️ REPROVADO" ¦¦ echo "✅ APROVADO" echo -e "\n[83] Verifique se o serviço xinetd não está em uso" (dpkg -s xinetd &>/dev/null) && echo "⚠️ REPROVADO" ¦¦ echo "✅ APROVADO" echo -e "\n[84] Verifique se o servidor gráfico (Xorg) não está em uso" (dpkg -s xserver-xorg-core &>/dev/null) && echo "⚠️ REPROVADO" ¦¦ echo "✅ APROVADO" echo -e "\n[85] Verifique se o MTA está configurado apenas para localhost" if [ -f /etc/postfix/main.cf ]; then grep -q '^inet_interfaces = loopback-only' /etc/postfix/main.cf && echo "✅ APROVADO" ¦¦ echo "⚠️ REPROVADO" else echo "✅ APROVADO - Postfix não está instalado" fi echo -e "\n[86] Verificação manual - Apenas serviços aprovados devem escutar em interfaces externas" ss -tulnp ¦ grep -v 127.0.0.1 echo "⚠️ REVISÃO MANUAL NECESSÁRIA" | Run the following commands to stop rsync.service, and remove the rsync package: # systemctl stop rsync.service # apt purge rsync - OR - - IF - the rsync package is required as a dependency: Run the following commands to stop and mask rsync.service: # systemctl stop rsync.service # systemctl mask rsync.service | MANUAL | Média | Disabling rsync daemon may block sync services.
Ensure samba file server services are not in use | The Samba daemon allows system administrators to configure their Linux systems to share file systems and directories with Windows desktops. Samba will advertise the file systems and directories via the Server Message Block (SMB) protocol. Windows desktop users will be able to mount these directories and file systems as letter drives on their systems. | Light | 78 | Ensure samba file server services are not in use | If there is no need to mount directories and file systems to Windows systems, then this service should be deleted to reduce the potential attack surface. | Run the following command to verify samba is not installed: # dpkg-query -s samba &>/dev/null && echo "samba is installed" Nothing should be returned. - OR - - IF - the package is required for dependencies: Run the following command to verify smbd.service is not enabled: # systemctl is-enabled smbd.service 2>/dev/null ¦ grep 'enabled' Nothing should be returned. Run the following command to verify the smbd.service is not active: # systemctl is-active smbd.service 2>/dev/null ¦ grep '^active' Nothing should be returned. | #!/usr/bin/env bash echo "[65 - 86] Verificação de serviços não recomendados" echo -e "\n[65] Verifique se o serviço autofs não está em uso" (dpkg -s autofs &>/dev/null) && echo "⚠️ REPROVADO" ¦¦ echo "✅ APROVADO" echo -e "\n[66] Verifique se o serviço avahi-daemon não está em uso" (dpkg -s avahi-daemon &>/dev/null) && echo "⚠️ REPROVADO" ¦¦ echo "✅ APROVADO" echo -e "\n[67] Verifique se o serviço dhcp-server não está em uso" (dpkg -s isc-dhcp-server &>/dev/null) && echo "⚠️ REPROVADO" ¦¦ echo "✅ APROVADO" echo -e "\n[68] Verifique se o serviço bind9 (DNS server) não está em uso" (dpkg -s bind9 &>/dev/null) && echo "⚠️ REPROVADO" ¦¦ echo "✅ APROVADO" echo -e "\n[69] Verifique se o serviço dnsmasq não está em uso" (dpkg -s dnsmasq &>/dev/null) && echo "⚠️ REPROVADO" ¦¦ echo "✅ APROVADO" echo -e "\n[70] Verifique se o serviço ftp-server (vsftpd) não está em uso" (dpkg -s vsftpd &>/dev/null) && echo "⚠️ REPROVADO" ¦¦ echo "✅ APROVADO" echo -e "\n[71] Verifique se o serviço ldap-server (slapd) não está em uso" (dpkg -s slapd &>/dev/null) && echo "⚠️ REPROVADO" ¦¦ echo "✅ APROVADO" echo -e "\n[72] Verifique se o serviço de mensagens (dovecot) não está em uso" (dpkg -s dovecot-core &>/dev/null) && echo "⚠️ REPROVADO" ¦¦ echo "✅ APROVADO" echo -e "\n[73] Verifique se o serviço NFS server não está em uso" (dpkg -s nfs-kernel-server &>/dev/null) && echo "⚠️ REPROVADO" ¦¦ echo "✅ APROVADO" echo -e "\n[74] Verifique se o serviço NIS server não está em uso" (dpkg -s nis &>/dev/null) && echo "⚠️ REPROVADO" ¦¦ echo "✅ APROVADO" echo -e "\n[75] Verifique se o serviço de impressão (cups) não está em uso" (dpkg -s cups &>/dev/null) && echo "⚠️ REPROVADO" ¦¦ echo "✅ APROVADO" echo -e "\n[76] Verifique se o serviço rpcbind não está em uso" (dpkg -s rpcbind &>/dev/null) && echo "⚠️ REPROVADO" ¦¦ echo "✅ APROVADO" echo -e "\n[77] Verifique se o serviço rsync não está em uso" (dpkg -s rsync &>/dev/null) && echo "⚠️ REPROVADO" ¦¦ echo "✅ APROVADO" echo -e "\n[78] Verifique se o serviço samba não está em uso" (dpkg -s samba &>/dev/null) && echo "⚠️ REPROVADO" ¦¦ echo "✅ APROVADO" echo -e "\n[79] Verifique se o serviço SNMP não está em uso" (dpkg -s snmpd &>/dev/null) && echo "⚠️ REPROVADO" ¦¦ echo "✅ APROVADO" echo -e "\n[80] Verifique se o serviço TFTP não está em uso" (dpkg -s tftpd-hpa &>/dev/null) && echo "⚠️ REPROVADO" ¦¦ echo "✅ APROVADO" echo -e "\n[81] Verifique se o serviço de proxy (squid) não está em uso" (dpkg -s squid &>/dev/null) && echo "⚠️ REPROVADO" ¦¦ echo "✅ APROVADO" echo -e "\n[82] Verifique se o serviço web (apache/nginx) não está em uso" (dpkg -s apache2 &>/dev/null ¦¦ dpkg -s nginx &>/dev/null) && echo "⚠️ REPROVADO" ¦¦ echo "✅ APROVADO" echo -e "\n[83] Verifique se o serviço xinetd não está em uso" (dpkg -s xinetd &>/dev/null) && echo "⚠️ REPROVADO" ¦¦ echo "✅ APROVADO" echo -e "\n[84] Verifique se o servidor gráfico (Xorg) não está em uso" (dpkg -s xserver-xorg-core &>/dev/null) && echo "⚠️ REPROVADO" ¦¦ echo "✅ APROVADO" echo -e "\n[85] Verifique se o MTA está configurado apenas para localhost" if [ -f /etc/postfix/main.cf ]; then grep -q '^inet_interfaces = loopback-only' /etc/postfix/main.cf && echo "✅ APROVADO" ¦¦ echo "⚠️ REPROVADO" else echo "✅ APROVADO - Postfix não está instalado" fi echo -e "\n[86] Verificação manual - Apenas serviços aprovados devem escutar em interfaces externas" ss -tulnp ¦ grep -v 127.0.0.1 echo "⚠️ REVISÃO MANUAL NECESSÁRIA" | Run the following commands to stop smbd.service and remove samba package: # systemctl stop smbd.service # apt purge samba - OR - - IF - the samba package is required as a dependency: Run the following commands to stop and mask the smbd.service: # systemctl stop smbd.service # systemctl mask smbd.service | MANUAL | Alta | Disabling Samba may block Windows/Linux file sharing.
Ensure snmp services are not in use | Simple Network Management Protocol (SNMP) is a widely used protocol for monitoring the health and welfare of network equipment, computer equipment and devices like UPSs. Net-SNMP is a suite of applications used to implement SNMPv1 (RFC 1157), SNMPv2 (RFCs 1901-1908), and SNMPv3 (RFCs 3411-3418) using both IPv4 and IPv6. Support for SNMPv2 classic (a.k.a. "SNMPv2 historic" - RFCs 1441-1452) was dropped with the 4.0 release of the UCD-snmp package. The Simple Network Management Protocol (SNMP) server is used to listen for SNMP commands from an SNMP management system, execute the commands or collect the information and then send results back to the requesting system. | Light | 79 | Ensure snmp services are not in use | The SNMP server can communicate using SNMPv1, which transmits data in the clear and does not require authentication to execute commands. SNMPv3 replaces the simple/clear text password sharing used in SNMPv2 with more securely encoded parameters. If the the SNMP service is not required, the snmpd package should be removed to reduce the attack surface of the system. Note: If SNMP is required: • The server should be configured for SNMP v3 only. User Authentication and Message Encryption should be configured. • If SNMP v2 is absolutely necessary, modify the community strings' values. | Run the following command to verify snmpd is not installed: # dpkg-query -s snmpd &>/dev/null && echo "snmpd is installed" Nothing should be returned. - OR - - IF - the package is required for dependencies: Run the following command to verify the snmpd.service is not enabled: # systemctl is-enabled snmpd.service 2>/dev/null ¦ grep 'enabled' Nothing should be returned. Run the following command to verify the snmpd.service is not active: # systemctl is-active snmpd.service 2>/dev/null ¦ grep '^active' Nothing should be returned. Note: If the package is required for a dependency • Ensure the dependent package is approved by local site policy • Ensure stopping and masking the service and/or socket meets local site policy | #!/usr/bin/env bash echo "[65 - 86] Verificação de serviços não recomendados" echo -e "\n[65] Verifique se o serviço autofs não está em uso" (dpkg -s autofs &>/dev/null) && echo "⚠️ REPROVADO" ¦¦ echo "✅ APROVADO" echo -e "\n[66] Verifique se o serviço avahi-daemon não está em uso" (dpkg -s avahi-daemon &>/dev/null) && echo "⚠️ REPROVADO" ¦¦ echo "✅ APROVADO" echo -e "\n[67] Verifique se o serviço dhcp-server não está em uso" (dpkg -s isc-dhcp-server &>/dev/null) && echo "⚠️ REPROVADO" ¦¦ echo "✅ APROVADO" echo -e "\n[68] Verifique se o serviço bind9 (DNS server) não está em uso" (dpkg -s bind9 &>/dev/null) && echo "⚠️ REPROVADO" ¦¦ echo "✅ APROVADO" echo -e "\n[69] Verifique se o serviço dnsmasq não está em uso" (dpkg -s dnsmasq &>/dev/null) && echo "⚠️ REPROVADO" ¦¦ echo "✅ APROVADO" echo -e "\n[70] Verifique se o serviço ftp-server (vsftpd) não está em uso" (dpkg -s vsftpd &>/dev/null) && echo "⚠️ REPROVADO" ¦¦ echo "✅ APROVADO" echo -e "\n[71] Verifique se o serviço ldap-server (slapd) não está em uso" (dpkg -s slapd &>/dev/null) && echo "⚠️ REPROVADO" ¦¦ echo "✅ APROVADO" echo -e "\n[72] Verifique se o serviço de mensagens (dovecot) não está em uso" (dpkg -s dovecot-core &>/dev/null) && echo "⚠️ REPROVADO" ¦¦ echo "✅ APROVADO" echo -e "\n[73] Verifique se o serviço NFS server não está em uso" (dpkg -s nfs-kernel-server &>/dev/null) && echo "⚠️ REPROVADO" ¦¦ echo "✅ APROVADO" echo -e "\n[74] Verifique se o serviço NIS server não está em uso" (dpkg -s nis &>/dev/null) && echo "⚠️ REPROVADO" ¦¦ echo "✅ APROVADO" echo -e "\n[75] Verifique se o serviço de impressão (cups) não está em uso" (dpkg -s cups &>/dev/null) && echo "⚠️ REPROVADO" ¦¦ echo "✅ APROVADO" echo -e "\n[76] Verifique se o serviço rpcbind não está em uso" (dpkg -s rpcbind &>/dev/null) && echo "⚠️ REPROVADO" ¦¦ echo "✅ APROVADO" echo -e "\n[77] Verifique se o serviço rsync não está em uso" (dpkg -s rsync &>/dev/null) && echo "⚠️ REPROVADO" ¦¦ echo "✅ APROVADO" echo -e "\n[78] Verifique se o serviço samba não está em uso" (dpkg -s samba &>/dev/null) && echo "⚠️ REPROVADO" ¦¦ echo "✅ APROVADO" echo -e "\n[79] Verifique se o serviço SNMP não está em uso" (dpkg -s snmpd &>/dev/null) && echo "⚠️ REPROVADO" ¦¦ echo "✅ APROVADO" echo -e "\n[80] Verifique se o serviço TFTP não está em uso" (dpkg -s tftpd-hpa &>/dev/null) && echo "⚠️ REPROVADO" ¦¦ echo "✅ APROVADO" echo -e "\n[81] Verifique se o serviço de proxy (squid) não está em uso" (dpkg -s squid &>/dev/null) && echo "⚠️ REPROVADO" ¦¦ echo "✅ APROVADO" echo -e "\n[82] Verifique se o serviço web (apache/nginx) não está em uso" (dpkg -s apache2 &>/dev/null ¦¦ dpkg -s nginx &>/dev/null) && echo "⚠️ REPROVADO" ¦¦ echo "✅ APROVADO" echo -e "\n[83] Verifique se o serviço xinetd não está em uso" (dpkg -s xinetd &>/dev/null) && echo "⚠️ REPROVADO" ¦¦ echo "✅ APROVADO" echo -e "\n[84] Verifique se o servidor gráfico (Xorg) não está em uso" (dpkg -s xserver-xorg-core &>/dev/null) && echo "⚠️ REPROVADO" ¦¦ echo "✅ APROVADO" echo -e "\n[85] Verifique se o MTA está configurado apenas para localhost" if [ -f /etc/postfix/main.cf ]; then grep -q '^inet_interfaces = loopback-only' /etc/postfix/main.cf && echo "✅ APROVADO" ¦¦ echo "⚠️ REPROVADO" else echo "✅ APROVADO - Postfix não está instalado" fi echo -e "\n[86] Verificação manual - Apenas serviços aprovados devem escutar em interfaces externas" ss -tulnp ¦ grep -v 127.0.0.1 echo "⚠️ REVISÃO MANUAL NECESSÁRIA" | Run the following commands to stop snmpd.service and remove the snmpd package: # systemctl stop snmpd.service # apt purge snmpd - OR - If the package is required for dependencies: Run the following commands to stop and mask the snmpd.service: # systemctl stop snmpd.service # systemctl mask snmpd.service | MANUAL | Alta | Disabling SNMP may break monitoring integrations.
Ensure tftp server services are not in use | Trivial File Transfer Protocol (TFTP) is a simple protocol for exchanging files between two TCP/IP machines. TFTP servers allow connections from a TFTP Client for sending and receiving files. | Light | 80 | Ensure tftp server services are not in use | Unless there is a need to run the system as a TFTP server, it is recommended that the package be removed to reduce the potential attack surface. TFTP does not have built-in encryption, access control or authentication. This makes it very easy for an attacker to exploit TFTP to gain access to files | Run the following command to verify tftpd-hpa is not installed: # dpkg-query -s tftpd-hpa &>/dev/null && echo "tftpd-hpa is installed" Nothing should be returned. - OR - - IF - the package is required for dependencies: Run the following command to verify tftpd-hpa.service is not enabled: # systemctl is-enabled tftpd-hpa.service 2>/dev/null ¦ grep 'enabled' Nothing should be returned. Run the following command to verify the tftpd-hpa.service is not active: # systemctl is-active tftpd-hpa.service 2>/dev/null ¦ grep '^active' Nothing should be returned. Note: If the package is required for a dependency • Ensure the dependent package is approved by local site policy • Ensure stopping and masking the service and/or socket meets local site policy | #!/usr/bin/env bash echo "[65 - 86] Verificação de serviços não recomendados" echo -e "\n[65] Verifique se o serviço autofs não está em uso" (dpkg -s autofs &>/dev/null) && echo "⚠️ REPROVADO" ¦¦ echo "✅ APROVADO" echo -e "\n[66] Verifique se o serviço avahi-daemon não está em uso" (dpkg -s avahi-daemon &>/dev/null) && echo "⚠️ REPROVADO" ¦¦ echo "✅ APROVADO" echo -e "\n[67] Verifique se o serviço dhcp-server não está em uso" (dpkg -s isc-dhcp-server &>/dev/null) && echo "⚠️ REPROVADO" ¦¦ echo "✅ APROVADO" echo -e "\n[68] Verifique se o serviço bind9 (DNS server) não está em uso" (dpkg -s bind9 &>/dev/null) && echo "⚠️ REPROVADO" ¦¦ echo "✅ APROVADO" echo -e "\n[69] Verifique se o serviço dnsmasq não está em uso" (dpkg -s dnsmasq &>/dev/null) && echo "⚠️ REPROVADO" ¦¦ echo "✅ APROVADO" echo -e "\n[70] Verifique se o serviço ftp-server (vsftpd) não está em uso" (dpkg -s vsftpd &>/dev/null) && echo "⚠️ REPROVADO" ¦¦ echo "✅ APROVADO" echo -e "\n[71] Verifique se o serviço ldap-server (slapd) não está em uso" (dpkg -s slapd &>/dev/null) && echo "⚠️ REPROVADO" ¦¦ echo "✅ APROVADO" echo -e "\n[72] Verifique se o serviço de mensagens (dovecot) não está em uso" (dpkg -s dovecot-core &>/dev/null) && echo "⚠️ REPROVADO" ¦¦ echo "✅ APROVADO" echo -e "\n[73] Verifique se o serviço NFS server não está em uso" (dpkg -s nfs-kernel-server &>/dev/null) && echo "⚠️ REPROVADO" ¦¦ echo "✅ APROVADO" echo -e "\n[74] Verifique se o serviço NIS server não está em uso" (dpkg -s nis &>/dev/null) && echo "⚠️ REPROVADO" ¦¦ echo "✅ APROVADO" echo -e "\n[75] Verifique se o serviço de impressão (cups) não está em uso" (dpkg -s cups &>/dev/null) && echo "⚠️ REPROVADO" ¦¦ echo "✅ APROVADO" echo -e "\n[76] Verifique se o serviço rpcbind não está em uso" (dpkg -s rpcbind &>/dev/null) && echo "⚠️ REPROVADO" ¦¦ echo "✅ APROVADO" echo -e "\n[77] Verifique se o serviço rsync não está em uso" (dpkg -s rsync &>/dev/null) && echo "⚠️ REPROVADO" ¦¦ echo "✅ APROVADO" echo -e "\n[78] Verifique se o serviço samba não está em uso" (dpkg -s samba &>/dev/null) && echo "⚠️ REPROVADO" ¦¦ echo "✅ APROVADO" echo -e "\n[79] Verifique se o serviço SNMP não está em uso" (dpkg -s snmpd &>/dev/null) && echo "⚠️ REPROVADO" ¦¦ echo "✅ APROVADO" echo -e "\n[80] Verifique se o serviço TFTP não está em uso" (dpkg -s tftpd-hpa &>/dev/null) && echo "⚠️ REPROVADO" ¦¦ echo "✅ APROVADO" echo -e "\n[81] Verifique se o serviço de proxy (squid) não está em uso" (dpkg -s squid &>/dev/null) && echo "⚠️ REPROVADO" ¦¦ echo "✅ APROVADO" echo -e "\n[82] Verifique se o serviço web (apache/nginx) não está em uso" (dpkg -s apache2 &>/dev/null ¦¦ dpkg -s nginx &>/dev/null) && echo "⚠️ REPROVADO" ¦¦ echo "✅ APROVADO" echo -e "\n[83] Verifique se o serviço xinetd não está em uso" (dpkg -s xinetd &>/dev/null) && echo "⚠️ REPROVADO" ¦¦ echo "✅ APROVADO" echo -e "\n[84] Verifique se o servidor gráfico (Xorg) não está em uso" (dpkg -s xserver-xorg-core &>/dev/null) && echo "⚠️ REPROVADO" ¦¦ echo "✅ APROVADO" echo -e "\n[85] Verifique se o MTA está configurado apenas para localhost" if [ -f /etc/postfix/main.cf ]; then grep -q '^inet_interfaces = loopback-only' /etc/postfix/main.cf && echo "✅ APROVADO" ¦¦ echo "⚠️ REPROVADO" else echo "✅ APROVADO - Postfix não está instalado" fi echo -e "\n[86] Verificação manual - Apenas serviços aprovados devem escutar em interfaces externas" ss -tulnp ¦ grep -v 127.0.0.1 echo "⚠️ REVISÃO MANUAL NECESSÁRIA" | Run the following commands to stop tftpd-hpa.service, and remove the tftpd-hpa package: # systemctl stop tftpd-hpa.service # apt purge tftpd-hpa - OR - - IF - the tftpd-hpa package is required as a dependency: Run the following commands to stop and mask tftpd-hpa.service: # systemctl stop tftpd-hpa.service # systemctl mask tftpd-hpa.service | MANUAL | Alta | Disabling TFTP may impact PXE boot environments.
Ensure web proxy server services are not in use | Squid is a standard proxy server used in many distributions and environments. | Light | 81 | Ensure web proxy server services are not in use | Unless a system is specifically set up to act as a proxy server, it is recommended that the squid package be removed to reduce the potential attack surface. Note: Several HTTP proxy servers exist. These should be checked and removed unless required. | Run the following command to verify squid is not installed: # dpkg-query -s squid &>/dev/null && echo "squid is installed" Nothing should be returned. - OR - - IF - the package is required for dependencies: Run the following command to verify squid.service is not enabled: # systemctl is-enabled squid.service 2>/dev/null ¦ grep 'enabled' Nothing should be returned. Run the following command to verify the squid.service is not active: # systemctl is-active squid.service 2>/dev/null ¦ grep '^active' Nothing should be returned. Note: If the package is required for a dependency • Ensure the dependent package is approved by local site policy • Ensure stopping and masking the service and/or socket meets local site policy | #!/usr/bin/env bash echo "[65 - 86] Verificação de serviços não recomendados" echo -e "\n[65] Verifique se o serviço autofs não está em uso" (dpkg -s autofs &>/dev/null) && echo "⚠️ REPROVADO" ¦¦ echo "✅ APROVADO" echo -e "\n[66] Verifique se o serviço avahi-daemon não está em uso" (dpkg -s avahi-daemon &>/dev/null) && echo "⚠️ REPROVADO" ¦¦ echo "✅ APROVADO" echo -e "\n[67] Verifique se o serviço dhcp-server não está em uso" (dpkg -s isc-dhcp-server &>/dev/null) && echo "⚠️ REPROVADO" ¦¦ echo "✅ APROVADO" echo -e "\n[68] Verifique se o serviço bind9 (DNS server) não está em uso" (dpkg -s bind9 &>/dev/null) && echo "⚠️ REPROVADO" ¦¦ echo "✅ APROVADO" echo -e "\n[69] Verifique se o serviço dnsmasq não está em uso" (dpkg -s dnsmasq &>/dev/null) && echo "⚠️ REPROVADO" ¦¦ echo "✅ APROVADO" echo -e "\n[70] Verifique se o serviço ftp-server (vsftpd) não está em uso" (dpkg -s vsftpd &>/dev/null) && echo "⚠️ REPROVADO" ¦¦ echo "✅ APROVADO" echo -e "\n[71] Verifique se o serviço ldap-server (slapd) não está em uso" (dpkg -s slapd &>/dev/null) && echo "⚠️ REPROVADO" ¦¦ echo "✅ APROVADO" echo -e "\n[72] Verifique se o serviço de mensagens (dovecot) não está em uso" (dpkg -s dovecot-core &>/dev/null) && echo "⚠️ REPROVADO" ¦¦ echo "✅ APROVADO" echo -e "\n[73] Verifique se o serviço NFS server não está em uso" (dpkg -s nfs-kernel-server &>/dev/null) && echo "⚠️ REPROVADO" ¦¦ echo "✅ APROVADO" echo -e "\n[74] Verifique se o serviço NIS server não está em uso" (dpkg -s nis &>/dev/null) && echo "⚠️ REPROVADO" ¦¦ echo "✅ APROVADO" echo -e "\n[75] Verifique se o serviço de impressão (cups) não está em uso" (dpkg -s cups &>/dev/null) && echo "⚠️ REPROVADO" ¦¦ echo "✅ APROVADO" echo -e "\n[76] Verifique se o serviço rpcbind não está em uso" (dpkg -s rpcbind &>/dev/null) && echo "⚠️ REPROVADO" ¦¦ echo "✅ APROVADO" echo -e "\n[77] Verifique se o serviço rsync não está em uso" (dpkg -s rsync &>/dev/null) && echo "⚠️ REPROVADO" ¦¦ echo "✅ APROVADO" echo -e "\n[78] Verifique se o serviço samba não está em uso" (dpkg -s samba &>/dev/null) && echo "⚠️ REPROVADO" ¦¦ echo "✅ APROVADO" echo -e "\n[79] Verifique se o serviço SNMP não está em uso" (dpkg -s snmpd &>/dev/null) && echo "⚠️ REPROVADO" ¦¦ echo "✅ APROVADO" echo -e "\n[80] Verifique se o serviço TFTP não está em uso" (dpkg -s tftpd-hpa &>/dev/null) && echo "⚠️ REPROVADO" ¦¦ echo "✅ APROVADO" echo -e "\n[81] Verifique se o serviço de proxy (squid) não está em uso" (dpkg -s squid &>/dev/null) && echo "⚠️ REPROVADO" ¦¦ echo "✅ APROVADO" echo -e "\n[82] Verifique se o serviço web (apache/nginx) não está em uso" (dpkg -s apache2 &>/dev/null ¦¦ dpkg -s nginx &>/dev/null) && echo "⚠️ REPROVADO" ¦¦ echo "✅ APROVADO" echo -e "\n[83] Verifique se o serviço xinetd não está em uso" (dpkg -s xinetd &>/dev/null) && echo "⚠️ REPROVADO" ¦¦ echo "✅ APROVADO" echo -e "\n[84] Verifique se o servidor gráfico (Xorg) não está em uso" (dpkg -s xserver-xorg-core &>/dev/null) && echo "⚠️ REPROVADO" ¦¦ echo "✅ APROVADO" echo -e "\n[85] Verifique se o MTA está configurado apenas para localhost" if [ -f /etc/postfix/main.cf ]; then grep -q '^inet_interfaces = loopback-only' /etc/postfix/main.cf && echo "✅ APROVADO" ¦¦ echo "⚠️ REPROVADO" else echo "✅ APROVADO - Postfix não está instalado" fi echo -e "\n[86] Verificação manual - Apenas serviços aprovados devem escutar em interfaces externas" ss -tulnp ¦ grep -v 127.0.0.1 echo "⚠️ REVISÃO MANUAL NECESSÁRIA" | Run the following commands to stop squid.service and remove the squid package: # systemctl stop squid.service # apt purge squid - OR - If the squid package is required as a dependency: Run the following commands to stop and mask the squid.service: # systemctl stop squid.service # systemctl mask squid.service | MANUAL | Alta | Disabling proxy server may affect outbound filtering.
Ensure web server services are not in use | Web servers provide the ability to host web site content. | Light | 82 | Ensure web server services are not in use | Unless there is a local site approved requirement to run a web server service on the system, web server packages should be removed to reduce the potential attack surface. | Run the following command to verify apache2 is not installed: # dpkg-query -s apache2 &>/dev/null && echo "apache2 is installed" Nothing should be returned. Run the following command to verify nginx is not installed: # dpkg-query -s nginx &>/dev/null && echo "nginx is installed" Nothing should be returned. - OR - - IF - a package is installed and is required for dependencies: Run the following command to verify apache2.socket, apache2.service, and nginx.service are not enabled: # systemctl is-enabled apache2.socket apache2.service nginx.service 2>/dev/null ¦ grep 'enabled' Nothing should be returned. Run the following command to verify apache2.socket, apache2.service, and nginx.service are not active: # systemctl is-active apache2.socket apache2.service nginx.service 2>/dev/null ¦ grep '^active' Nothing should be returned. Note: • Other web server packages may exist. They should also be audited, if not required and authorized by local site policy • If the package is required for a dependency: o Ensure the dependent package is approved by local site policy o Ensure stopping and masking the service and/or socket meets local site policy | #!/usr/bin/env bash echo "[65 - 86] Verificação de serviços não recomendados" echo -e "\n[65] Verifique se o serviço autofs não está em uso" (dpkg -s autofs &>/dev/null) && echo "⚠️ REPROVADO" ¦¦ echo "✅ APROVADO" echo -e "\n[66] Verifique se o serviço avahi-daemon não está em uso" (dpkg -s avahi-daemon &>/dev/null) && echo "⚠️ REPROVADO" ¦¦ echo "✅ APROVADO" echo -e "\n[67] Verifique se o serviço dhcp-server não está em uso" (dpkg -s isc-dhcp-server &>/dev/null) && echo "⚠️ REPROVADO" ¦¦ echo "✅ APROVADO" echo -e "\n[68] Verifique se o serviço bind9 (DNS server) não está em uso" (dpkg -s bind9 &>/dev/null) && echo "⚠️ REPROVADO" ¦¦ echo "✅ APROVADO" echo -e "\n[69] Verifique se o serviço dnsmasq não está em uso" (dpkg -s dnsmasq &>/dev/null) && echo "⚠️ REPROVADO" ¦¦ echo "✅ APROVADO" echo -e "\n[70] Verifique se o serviço ftp-server (vsftpd) não está em uso" (dpkg -s vsftpd &>/dev/null) && echo "⚠️ REPROVADO" ¦¦ echo "✅ APROVADO" echo -e "\n[71] Verifique se o serviço ldap-server (slapd) não está em uso" (dpkg -s slapd &>/dev/null) && echo "⚠️ REPROVADO" ¦¦ echo "✅ APROVADO" echo -e "\n[72] Verifique se o serviço de mensagens (dovecot) não está em uso" (dpkg -s dovecot-core &>/dev/null) && echo "⚠️ REPROVADO" ¦¦ echo "✅ APROVADO" echo -e "\n[73] Verifique se o serviço NFS server não está em uso" (dpkg -s nfs-kernel-server &>/dev/null) && echo "⚠️ REPROVADO" ¦¦ echo "✅ APROVADO" echo -e "\n[74] Verifique se o serviço NIS server não está em uso" (dpkg -s nis &>/dev/null) && echo "⚠️ REPROVADO" ¦¦ echo "✅ APROVADO" echo -e "\n[75] Verifique se o serviço de impressão (cups) não está em uso" (dpkg -s cups &>/dev/null) && echo "⚠️ REPROVADO" ¦¦ echo "✅ APROVADO" echo -e "\n[76] Verifique se o serviço rpcbind não está em uso" (dpkg -s rpcbind &>/dev/null) && echo "⚠️ REPROVADO" ¦¦ echo "✅ APROVADO" echo -e "\n[77] Verifique se o serviço rsync não está em uso" (dpkg -s rsync &>/dev/null) && echo "⚠️ REPROVADO" ¦¦ echo "✅ APROVADO" echo -e "\n[78] Verifique se o serviço samba não está em uso" (dpkg -s samba &>/dev/null) && echo "⚠️ REPROVADO" ¦¦ echo "✅ APROVADO" echo -e "\n[79] Verifique se o serviço SNMP não está em uso" (dpkg -s snmpd &>/dev/null) && echo "⚠️ REPROVADO" ¦¦ echo "✅ APROVADO" echo -e "\n[80] Verifique se o serviço TFTP não está em uso" (dpkg -s tftpd-hpa &>/dev/null) && echo "⚠️ REPROVADO" ¦¦ echo "✅ APROVADO" echo -e "\n[81] Verifique se o serviço de proxy (squid) não está em uso" (dpkg -s squid &>/dev/null) && echo "⚠️ REPROVADO" ¦¦ echo "✅ APROVADO" echo -e "\n[82] Verifique se o serviço web (apache/nginx) não está em uso" (dpkg -s apache2 &>/dev/null ¦¦ dpkg -s nginx &>/dev/null) && echo "⚠️ REPROVADO" ¦¦ echo "✅ APROVADO" echo -e "\n[83] Verifique se o serviço xinetd não está em uso" (dpkg -s xinetd &>/dev/null) && echo "⚠️ REPROVADO" ¦¦ echo "✅ APROVADO" echo -e "\n[84] Verifique se o servidor gráfico (Xorg) não está em uso" (dpkg -s xserver-xorg-core &>/dev/null) && echo "⚠️ REPROVADO" ¦¦ echo "✅ APROVADO" echo -e "\n[85] Verifique se o MTA está configurado apenas para localhost" if [ -f /etc/postfix/main.cf ]; then grep -q '^inet_interfaces = loopback-only' /etc/postfix/main.cf && echo "✅ APROVADO" ¦¦ echo "⚠️ REPROVADO" else echo "✅ APROVADO - Postfix não está instalado" fi echo -e "\n[86] Verificação manual - Apenas serviços aprovados devem escutar em interfaces externas" ss -tulnp ¦ grep -v 127.0.0.1 echo "⚠️ REVISÃO MANUAL NECESSÁRIA" | Run the following commands to stop httpd.socket, httpd.service, and nginx.service, and remove apache2 and nginx packages: # systemctl stop apache2.socket apache2.service nginx.service # apt purge apache2 nginx - OR - - IF - a package is installed and is required for dependencies: Run the following commands to stop and mask apache2.socket, apache2.service, and nginx.service: # systemctl stop apache2.socket apache2.service nginx.service # systemctl mask apache2.socket apache2.service nginx.service Note: Other web server packages may exist. If not required and authorized by local site policy, they should also be removed. If the package is required for a dependency, the service and socket should be stopped and masked. | MANUAL | Alta | Disabling web server may break hosted apps/sites.
Ensure xinetd services are not in use | The eXtended InterNET Daemon (xinetd) is an open source super daemon that replaced the original inetd daemon. The xinetd daemon listens for well known services and dispatches the appropriate daemon to properly respond to service requests. | Light | 83 | Ensure xinetd services are not in use | If there are no xinetd services required, it is recommended that the package be removed to reduce the attack surface are of the system. Note: If an xinetd service or services are required, ensure that any xinetd service not required is stopped and masked | Run the following command to verify the xinetd package is not installed: # dpkg-query -s xinetd &>/dev/null && echo "xinetd is installed" Nothing should be returned. -OR- -IF- the xinetd package is required as a dependency: Run the following command to verify xinetd.service is not enabled: # systemctl is-enabled xinetd.service 2>/dev/null ¦ grep 'enabled' Nothing should be returned Run the following command to verify xinetd.service is not active: # systemctl is-active xinetd.service 2>/dev/null ¦ grep '^active' Nothing should be returned Note: If the package is required for a dependency • Ensure the dependent package is approved by local site policy • Ensure stopping and masking the service and/or socket meets local site policy | #!/usr/bin/env bash echo "[65 - 86] Verificação de serviços não recomendados" echo -e "\n[65] Verifique se o serviço autofs não está em uso" (dpkg -s autofs &>/dev/null) && echo "⚠️ REPROVADO" ¦¦ echo "✅ APROVADO" echo -e "\n[66] Verifique se o serviço avahi-daemon não está em uso" (dpkg -s avahi-daemon &>/dev/null) && echo "⚠️ REPROVADO" ¦¦ echo "✅ APROVADO" echo -e "\n[67] Verifique se o serviço dhcp-server não está em uso" (dpkg -s isc-dhcp-server &>/dev/null) && echo "⚠️ REPROVADO" ¦¦ echo "✅ APROVADO" echo -e "\n[68] Verifique se o serviço bind9 (DNS server) não está em uso" (dpkg -s bind9 &>/dev/null) && echo "⚠️ REPROVADO" ¦¦ echo "✅ APROVADO" echo -e "\n[69] Verifique se o serviço dnsmasq não está em uso" (dpkg -s dnsmasq &>/dev/null) && echo "⚠️ REPROVADO" ¦¦ echo "✅ APROVADO" echo -e "\n[70] Verifique se o serviço ftp-server (vsftpd) não está em uso" (dpkg -s vsftpd &>/dev/null) && echo "⚠️ REPROVADO" ¦¦ echo "✅ APROVADO" echo -e "\n[71] Verifique se o serviço ldap-server (slapd) não está em uso" (dpkg -s slapd &>/dev/null) && echo "⚠️ REPROVADO" ¦¦ echo "✅ APROVADO" echo -e "\n[72] Verifique se o serviço de mensagens (dovecot) não está em uso" (dpkg -s dovecot-core &>/dev/null) && echo "⚠️ REPROVADO" ¦¦ echo "✅ APROVADO" echo -e "\n[73] Verifique se o serviço NFS server não está em uso" (dpkg -s nfs-kernel-server &>/dev/null) && echo "⚠️ REPROVADO" ¦¦ echo "✅ APROVADO" echo -e "\n[74] Verifique se o serviço NIS server não está em uso" (dpkg -s nis &>/dev/null) && echo "⚠️ REPROVADO" ¦¦ echo "✅ APROVADO" echo -e "\n[75] Verifique se o serviço de impressão (cups) não está em uso" (dpkg -s cups &>/dev/null) && echo "⚠️ REPROVADO" ¦¦ echo "✅ APROVADO" echo -e "\n[76] Verifique se o serviço rpcbind não está em uso" (dpkg -s rpcbind &>/dev/null) && echo "⚠️ REPROVADO" ¦¦ echo "✅ APROVADO" echo -e "\n[77] Verifique se o serviço rsync não está em uso" (dpkg -s rsync &>/dev/null) && echo "⚠️ REPROVADO" ¦¦ echo "✅ APROVADO" echo -e "\n[78] Verifique se o serviço samba não está em uso" (dpkg -s samba &>/dev/null) && echo "⚠️ REPROVADO" ¦¦ echo "✅ APROVADO" echo -e "\n[79] Verifique se o serviço SNMP não está em uso" (dpkg -s snmpd &>/dev/null) && echo "⚠️ REPROVADO" ¦¦ echo "✅ APROVADO" echo -e "\n[80] Verifique se o serviço TFTP não está em uso" (dpkg -s tftpd-hpa &>/dev/null) && echo "⚠️ REPROVADO" ¦¦ echo "✅ APROVADO" echo -e "\n[81] Verifique se o serviço de proxy (squid) não está em uso" (dpkg -s squid &>/dev/null) && echo "⚠️ REPROVADO" ¦¦ echo "✅ APROVADO" echo -e "\n[82] Verifique se o serviço web (apache/nginx) não está em uso" (dpkg -s apache2 &>/dev/null ¦¦ dpkg -s nginx &>/dev/null) && echo "⚠️ REPROVADO" ¦¦ echo "✅ APROVADO" echo -e "\n[83] Verifique se o serviço xinetd não está em uso" (dpkg -s xinetd &>/dev/null) && echo "⚠️ REPROVADO" ¦¦ echo "✅ APROVADO" echo -e "\n[84] Verifique se o servidor gráfico (Xorg) não está em uso" (dpkg -s xserver-xorg-core &>/dev/null) && echo "⚠️ REPROVADO" ¦¦ echo "✅ APROVADO" echo -e "\n[85] Verifique se o MTA está configurado apenas para localhost" if [ -f /etc/postfix/main.cf ]; then grep -q '^inet_interfaces = loopback-only' /etc/postfix/main.cf && echo "✅ APROVADO" ¦¦ echo "⚠️ REPROVADO" else echo "✅ APROVADO - Postfix não está instalado" fi echo -e "\n[86] Verificação manual - Apenas serviços aprovados devem escutar em interfaces externas" ss -tulnp ¦ grep -v 127.0.0.1 echo "⚠️ REVISÃO MANUAL NECESSÁRIA" | Run the following commands to stop xinetd.service, and remove the xinetd package: # systemctl stop xinetd.service # apt purge xinetd -OR- -IF- the xinetd package is required as a dependency: Run the following commands to stop and mask the xinetd.service: # systemctl stop xinetd.service # systemctl mask xinetd.service | MANUAL | Alta | Disabling xinetd may stop legacy services.
Ensure X window server services are not in use | The X Window System provides a Graphical User Interface (GUI) where users can have multiple windows in which to run programs and various add on. The X Windows system is typically used on workstations where users login, but not on servers where users typically do not login. | Full | 84 | Ensure X window server services are not in use | Unless your organization specifically requires graphical login access via X Windows, remove it to reduce the potential attack surface. | - IF - a Graphical Desktop Manager or X-Windows server is not required and approved by local site policy: Run the following command to Verify X Windows Server is not installed. dpkg-query -s xserver-common &>/dev/null && echo "xserver-common is installed" Nothing should be returned | #!/usr/bin/env bash echo "[65 - 86] Verificação de serviços não recomendados" echo -e "\n[65] Verifique se o serviço autofs não está em uso" (dpkg -s autofs &>/dev/null) && echo "⚠️ REPROVADO" ¦¦ echo "✅ APROVADO" echo -e "\n[66] Verifique se o serviço avahi-daemon não está em uso" (dpkg -s avahi-daemon &>/dev/null) && echo "⚠️ REPROVADO" ¦¦ echo "✅ APROVADO" echo -e "\n[67] Verifique se o serviço dhcp-server não está em uso" (dpkg -s isc-dhcp-server &>/dev/null) && echo "⚠️ REPROVADO" ¦¦ echo "✅ APROVADO" echo -e "\n[68] Verifique se o serviço bind9 (DNS server) não está em uso" (dpkg -s bind9 &>/dev/null) && echo "⚠️ REPROVADO" ¦¦ echo "✅ APROVADO" echo -e "\n[69] Verifique se o serviço dnsmasq não está em uso" (dpkg -s dnsmasq &>/dev/null) && echo "⚠️ REPROVADO" ¦¦ echo "✅ APROVADO" echo -e "\n[70] Verifique se o serviço ftp-server (vsftpd) não está em uso" (dpkg -s vsftpd &>/dev/null) && echo "⚠️ REPROVADO" ¦¦ echo "✅ APROVADO" echo -e "\n[71] Verifique se o serviço ldap-server (slapd) não está em uso" (dpkg -s slapd &>/dev/null) && echo "⚠️ REPROVADO" ¦¦ echo "✅ APROVADO" echo -e "\n[72] Verifique se o serviço de mensagens (dovecot) não está em uso" (dpkg -s dovecot-core &>/dev/null) && echo "⚠️ REPROVADO" ¦¦ echo "✅ APROVADO" echo -e "\n[73] Verifique se o serviço NFS server não está em uso" (dpkg -s nfs-kernel-server &>/dev/null) && echo "⚠️ REPROVADO" ¦¦ echo "✅ APROVADO" echo -e "\n[74] Verifique se o serviço NIS server não está em uso" (dpkg -s nis &>/dev/null) && echo "⚠️ REPROVADO" ¦¦ echo "✅ APROVADO" echo -e "\n[75] Verifique se o serviço de impressão (cups) não está em uso" (dpkg -s cups &>/dev/null) && echo "⚠️ REPROVADO" ¦¦ echo "✅ APROVADO" echo -e "\n[76] Verifique se o serviço rpcbind não está em uso" (dpkg -s rpcbind &>/dev/null) && echo "⚠️ REPROVADO" ¦¦ echo "✅ APROVADO" echo -e "\n[77] Verifique se o serviço rsync não está em uso" (dpkg -s rsync &>/dev/null) && echo "⚠️ REPROVADO" ¦¦ echo "✅ APROVADO" echo -e "\n[78] Verifique se o serviço samba não está em uso" (dpkg -s samba &>/dev/null) && echo "⚠️ REPROVADO" ¦¦ echo "✅ APROVADO" echo -e "\n[79] Verifique se o serviço SNMP não está em uso" (dpkg -s snmpd &>/dev/null) && echo "⚠️ REPROVADO" ¦¦ echo "✅ APROVADO" echo -e "\n[80] Verifique se o serviço TFTP não está em uso" (dpkg -s tftpd-hpa &>/dev/null) && echo "⚠️ REPROVADO" ¦¦ echo "✅ APROVADO" echo -e "\n[81] Verifique se o serviço de proxy (squid) não está em uso" (dpkg -s squid &>/dev/null) && echo "⚠️ REPROVADO" ¦¦ echo "✅ APROVADO" echo -e "\n[82] Verifique se o serviço web (apache/nginx) não está em uso" (dpkg -s apache2 &>/dev/null ¦¦ dpkg -s nginx &>/dev/null) && echo "⚠️ REPROVADO" ¦¦ echo "✅ APROVADO" echo -e "\n[83] Verifique se o serviço xinetd não está em uso" (dpkg -s xinetd &>/dev/null) && echo "⚠️ REPROVADO" ¦¦ echo "✅ APROVADO" echo -e "\n[84] Verifique se o servidor gráfico (Xorg) não está em uso" (dpkg -s xserver-xorg-core &>/dev/null) && echo "⚠️ REPROVADO" ¦¦ echo "✅ APROVADO" echo -e "\n[85] Verifique se o MTA está configurado apenas para localhost" if [ -f /etc/postfix/main.cf ]; then grep -q '^inet_interfaces = loopback-only' /etc/postfix/main.cf && echo "✅ APROVADO" ¦¦ echo "⚠️ REPROVADO" else echo "✅ APROVADO - Postfix não está instalado" fi echo -e "\n[86] Verificação manual - Apenas serviços aprovados devem escutar em interfaces externas" ss -tulnp ¦ grep -v 127.0.0.1 echo "⚠️ REVISÃO MANUAL NECESSÁRIA" | - IF - a Graphical Desktop Manager or X-Windows server is not required and approved by local site policy: Run the following command to remove the X Windows Server package: # apt purge xserver-common | MANUAL | Alta | Disabling X11 may break graphical environments.
Ensure mail transfer agent is configured for local-only mode | Mail Transfer Agents (MTA), such as sendmail and Postfix, are used to listen for incoming mail and transfer the messages to the appropriate user or mail server. If the system is not intended to be a mail server, it is recommended that the MTA be configured to only process local mail. | Light | 85 | Ensure mail transfer agent is configured for local-only mode | The software for all Mail Transfer Agents is complex and most have a long history of security issues. While it is important to ensure that the system can process local mail messages, it is not necessary to have the MTA's daemon listening on a port unless the server is intended to be a mail server that receives and processes mail from other systems. | Run the following script to verify that the MTA is not listening on any non-loopback address ( 127.0.0.1 or ::1 #!/usr/bin/env bash { a_output=(); a_output2=(); a_port_list=("25" "465" "587") for l_port_number in "${a_port_list[@]}"; do if ss -plntu ¦ grep -P -- ':'"$l_port_number"'\b' ¦ grep -Pvq -- '\h+(127\.0\.0\.1¦\[?::1\]?):'"$l_port_number"'\b'; then a_output2+=(" - Port \"$l_port_number\" is listening on a non- loopback network interface") else a_output+=(" - Port \"$l_port_number\" is not listening on a non- loopback network interface") fi done if command -v postconf &> /dev/null; then l_interfaces="$(postconf -n inet_interfaces)" elif command -v exim &> /dev/null; then l_interfaces="$(exim -bP local_interfaces)" elif command -v sendmail &> /dev/null; then l_interfaces="$(grep -i "0 DaemonPortOptions=" /etc/mail/sendmail.cr ¦ grep -oP '?<=Addr=)[^,+]+')" fi if [ -n "$l_interfaces" ]; then if grep -Pqi '\ball\b' <<< "$l_interfaces"; then a_output2+=(" - MTA is bound to all network interfaces") elif ! grep -Pqi '(inet_interfaces\h*=\h*)?(0\.0\.0\.0¦::1¦loopback- only)' <<< "$l_interfaces"; then a_output2+=(" - MTA is bound to a network interface" " \"$l_interfaces\"") else a_output+=(" - MTA is not bound to a non loopback network interface" " \"$l_interfaces\"") fi else a_output+=(" - MTA not detected or in use") fi if [ "${#a_output2[@]}" -le 0 ]; then printf '%s\n' "" "- Audit Result:" " ** PASS **" "${a_output[@]}" else printf '%s\n' "" "- Audit Result:" " ** FAIL **" " * Reasons for audit failure *" "${a_output2[@]}" "" [ "${#a_output[@]}" -gt 0 ] && printf '%s\n' "- Correctly set:" "${a_output[@]}" fi } | #!/usr/bin/env bash echo "[65 - 86] Verificação de serviços não recomendados" echo -e "\n[65] Verifique se o serviço autofs não está em uso" (dpkg -s autofs &>/dev/null) && echo "⚠️ REPROVADO" ¦¦ echo "✅ APROVADO" echo -e "\n[66] Verifique se o serviço avahi-daemon não está em uso" (dpkg -s avahi-daemon &>/dev/null) && echo "⚠️ REPROVADO" ¦¦ echo "✅ APROVADO" echo -e "\n[67] Verifique se o serviço dhcp-server não está em uso" (dpkg -s isc-dhcp-server &>/dev/null) && echo "⚠️ REPROVADO" ¦¦ echo "✅ APROVADO" echo -e "\n[68] Verifique se o serviço bind9 (DNS server) não está em uso" (dpkg -s bind9 &>/dev/null) && echo "⚠️ REPROVADO" ¦¦ echo "✅ APROVADO" echo -e "\n[69] Verifique se o serviço dnsmasq não está em uso" (dpkg -s dnsmasq &>/dev/null) && echo "⚠️ REPROVADO" ¦¦ echo "✅ APROVADO" echo -e "\n[70] Verifique se o serviço ftp-server (vsftpd) não está em uso" (dpkg -s vsftpd &>/dev/null) && echo "⚠️ REPROVADO" ¦¦ echo "✅ APROVADO" echo -e "\n[71] Verifique se o serviço ldap-server (slapd) não está em uso" (dpkg -s slapd &>/dev/null) && echo "⚠️ REPROVADO" ¦¦ echo "✅ APROVADO" echo -e "\n[72] Verifique se o serviço de mensagens (dovecot) não está em uso" (dpkg -s dovecot-core &>/dev/null) && echo "⚠️ REPROVADO" ¦¦ echo "✅ APROVADO" echo -e "\n[73] Verifique se o serviço NFS server não está em uso" (dpkg -s nfs-kernel-server &>/dev/null) && echo "⚠️ REPROVADO" ¦¦ echo "✅ APROVADO" echo -e "\n[74] Verifique se o serviço NIS server não está em uso" (dpkg -s nis &>/dev/null) && echo "⚠️ REPROVADO" ¦¦ echo "✅ APROVADO" echo -e "\n[75] Verifique se o serviço de impressão (cups) não está em uso" (dpkg -s cups &>/dev/null) && echo "⚠️ REPROVADO" ¦¦ echo "✅ APROVADO" echo -e "\n[76] Verifique se o serviço rpcbind não está em uso" (dpkg -s rpcbind &>/dev/null) && echo "⚠️ REPROVADO" ¦¦ echo "✅ APROVADO" echo -e "\n[77] Verifique se o serviço rsync não está em uso" (dpkg -s rsync &>/dev/null) && echo "⚠️ REPROVADO" ¦¦ echo "✅ APROVADO" echo -e "\n[78] Verifique se o serviço samba não está em uso" (dpkg -s samba &>/dev/null) && echo "⚠️ REPROVADO" ¦¦ echo "✅ APROVADO" echo -e "\n[79] Verifique se o serviço SNMP não está em uso" (dpkg -s snmpd &>/dev/null) && echo "⚠️ REPROVADO" ¦¦ echo "✅ APROVADO" echo -e "\n[80] Verifique se o serviço TFTP não está em uso" (dpkg -s tftpd-hpa &>/dev/null) && echo "⚠️ REPROVADO" ¦¦ echo "✅ APROVADO" echo -e "\n[81] Verifique se o serviço de proxy (squid) não está em uso" (dpkg -s squid &>/dev/null) && echo "⚠️ REPROVADO" ¦¦ echo "✅ APROVADO" echo -e "\n[82] Verifique se o serviço web (apache/nginx) não está em uso" (dpkg -s apache2 &>/dev/null ¦¦ dpkg -s nginx &>/dev/null) && echo "⚠️ REPROVADO" ¦¦ echo "✅ APROVADO" echo -e "\n[83] Verifique se o serviço xinetd não está em uso" (dpkg -s xinetd &>/dev/null) && echo "⚠️ REPROVADO" ¦¦ echo "✅ APROVADO" echo -e "\n[84] Verifique se o servidor gráfico (Xorg) não está em uso" (dpkg -s xserver-xorg-core &>/dev/null) && echo "⚠️ REPROVADO" ¦¦ echo "✅ APROVADO" echo -e "\n[85] Verifique se o MTA está configurado apenas para localhost" if [ -f /etc/postfix/main.cf ]; then grep -q '^inet_interfaces = loopback-only' /etc/postfix/main.cf && echo "✅ APROVADO" ¦¦ echo "⚠️ REPROVADO" else echo "✅ APROVADO - Postfix não está instalado" fi echo -e "\n[86] Verificação manual - Apenas serviços aprovados devem escutar em interfaces externas" ss -tulnp ¦ grep -v 127.0.0.1 echo "⚠️ REVISÃO MANUAL NECESSÁRIA" | Edit /etc/postfix/main.cf and add the following line to the RECEIVING MAIL section. If the line already exists, change it to look like the line below: inet_interfaces = loopback-only Run the following command to restart postfix: # systemctl restart postfix Note: • This recommendation is designed around the postfix mail server. • Depending on your environment you may have an alternative MTA installed such as exim4. If this is the case consult the documentation for your installed MTA to configure the recommended state. | MANUAL | Média | Restricting MTA to local-only may block remote mail delivery.
Ensure NIS Client is not installed | The Network Information Service (NIS), formerly known as Yellow Pages, is a client- server directory service protocol used to distribute system configuration files. The NIS client was used to bind a machine to an NIS server and receive the distributed configuration files. | Light | 87 | Ensure NIS Client is not installed | The NIS service is inherently an insecure system that has been vulnerable to DOS attacks, buffer overflows and has poor authentication for querying NIS maps. NIS generally has been replaced by such protocols as Lightweight Directory Access Protocol (LDAP). It is recommended that the service be removed. | Verify nis is not installed. Use the following command to provide the needed information: # dpkg-query -s nis &>/dev/null && echo "nis is installed" Nothing should be returned. | #!/usr/bin/env bash echo "[87 - 92] Verificação de clientes inseguros" echo -e "\n[87] Verifique se o cliente NIS não está instalado" (! dpkg-query -s nis &>/dev/null && echo "✅ APROVADO") ¦¦ echo "⚠️ REPROVADO" echo -e "\n[88] Verifique se o cliente rsh não está instalado" (! dpkg-query -s rsh-client &>/dev/null && echo "✅ APROVADO") ¦¦ echo "⚠️ REPROVADO" echo -e "\n[89] Verifique se o cliente talk não está instalado" (! dpkg-query -s talk &>/dev/null && echo "✅ APROVADO") ¦¦ echo "⚠️ REPROVADO" echo -e "\n[90] Verifique se o cliente telnet não está instalado" (! dpkg-query -l ¦ grep -Eq 'telnet¦inetutils-telnet' && echo "✅ APROVADO") ¦¦ echo "⚠️ REPROVADO" echo -e "\n[91] Verifique se o cliente ldap-utils não está instalado" (! dpkg-query -s ldap-utils &>/dev/null && echo "✅ APROVADO") ¦¦ echo "⚠️ REPROVADO" echo -e "\n[92] Verifique se os clientes ftp/tnftp não estão instalados" (! dpkg-query -l ¦ grep -Eq 'ftp¦tnftp' && echo "✅ APROVADO") ¦¦ echo "⚠️ REPROVADO" | Uninstall nis: # apt purge nis | MANUAL | Média | May impact legacy systems still using NIS for authentication.
Ensure rsh client is not installed | The rsh-client package contains the client commands for the rsh services. | Light | 88 | Ensure rsh client is not installed | These legacy clients contain numerous security exposures and have been replaced with the more secure SSH package. Even if the server is removed, it is best to ensure the clients are also removed to prevent users from inadvertently attempting to use these commands and therefore exposing their credentials. Note that removing the rsh- client package removes the clients for rsh , rcp and rlogin . | Verify rsh-client is not installed. Use the following command to provide the needed information: # dpkg-query -s rsh-client &>/dev/null && echo "rsh-client is installed" Nothing should be returned. | #!/usr/bin/env bash echo "[87 - 92] Verificação de clientes inseguros" echo -e "\n[87] Verifique se o cliente NIS não está instalado" (! dpkg-query -s nis &>/dev/null && echo "✅ APROVADO") ¦¦ echo "⚠️ REPROVADO" echo -e "\n[88] Verifique se o cliente rsh não está instalado" (! dpkg-query -s rsh-client &>/dev/null && echo "✅ APROVADO") ¦¦ echo "⚠️ REPROVADO" echo -e "\n[89] Verifique se o cliente talk não está instalado" (! dpkg-query -s talk &>/dev/null && echo "✅ APROVADO") ¦¦ echo "⚠️ REPROVADO" echo -e "\n[90] Verifique se o cliente telnet não está instalado" (! dpkg-query -l ¦ grep -Eq 'telnet¦inetutils-telnet' && echo "✅ APROVADO") ¦¦ echo "⚠️ REPROVADO" echo -e "\n[91] Verifique se o cliente ldap-utils não está instalado" (! dpkg-query -s ldap-utils &>/dev/null && echo "✅ APROVADO") ¦¦ echo "⚠️ REPROVADO" echo -e "\n[92] Verifique se os clientes ftp/tnftp não estão instalados" (! dpkg-query -l ¦ grep -Eq 'ftp¦tnftp' && echo "✅ APROVADO") ¦¦ echo "⚠️ REPROVADO" | Uninstall rsh: # apt purge rsh-client | MANUAL | Média | Legacy scripts using rsh will need migration to SSH.
Ensure talk client is not installed | The talk software makes it possible for users to send and receive messages across systems through a terminal session. The talk client, which allows initialization of talk sessions, is installed by default. | Light | 89 | Ensure talk client is not installed | The software presents a security risk as it uses unencrypted protocols for communication. | Verify talk is not installed. The following command may provide the needed information: # dpkg-query -s talk &>/dev/null && echo "talk is installed" Nothing should be returned. | #!/usr/bin/env bash echo "[87 - 92] Verificação de clientes inseguros" echo -e "\n[87] Verifique se o cliente NIS não está instalado" (! dpkg-query -s nis &>/dev/null && echo "✅ APROVADO") ¦¦ echo "⚠️ REPROVADO" echo -e "\n[88] Verifique se o cliente rsh não está instalado" (! dpkg-query -s rsh-client &>/dev/null && echo "✅ APROVADO") ¦¦ echo "⚠️ REPROVADO" echo -e "\n[89] Verifique se o cliente talk não está instalado" (! dpkg-query -s talk &>/dev/null && echo "✅ APROVADO") ¦¦ echo "⚠️ REPROVADO" echo -e "\n[90] Verifique se o cliente telnet não está instalado" (! dpkg-query -l ¦ grep -Eq 'telnet¦inetutils-telnet' && echo "✅ APROVADO") ¦¦ echo "⚠️ REPROVADO" echo -e "\n[91] Verifique se o cliente ldap-utils não está instalado" (! dpkg-query -s ldap-utils &>/dev/null && echo "✅ APROVADO") ¦¦ echo "⚠️ REPROVADO" echo -e "\n[92] Verifique se os clientes ftp/tnftp não estão instalados" (! dpkg-query -l ¦ grep -Eq 'ftp¦tnftp' && echo "✅ APROVADO") ¦¦ echo "⚠️ REPROVADO" | Uninstall talk: # apt purge talk | MANUAL | Média | No real impact; talk is obsolete.
Ensure telnet client is not installed | The inetutils-telnet package contains the telnet client, which allows users to start connections to other systems via the telnet protocol. | Light | 90 | Ensure telnet client is not installed | The telnet protocol is insecure and unencrypted. The use of an unencrypted transmission medium could allow an unauthorized user to steal credentials. The ssh package provides an encrypted session and stronger security and is included in most Linux distributions. | Verify inetutils-telnet & telnet are not installed. Use the following command to provide the needed information: # dpkg-query -l ¦ grep -E 'telnet¦inetutils-telnet' &>/dev/null && echo "telnet is installed" Nothing should be returned. | #!/usr/bin/env bash echo "[87 - 92] Verificação de clientes inseguros" echo -e "\n[87] Verifique se o cliente NIS não está instalado" (! dpkg-query -s nis &>/dev/null && echo "✅ APROVADO") ¦¦ echo "⚠️ REPROVADO" echo -e "\n[88] Verifique se o cliente rsh não está instalado" (! dpkg-query -s rsh-client &>/dev/null && echo "✅ APROVADO") ¦¦ echo "⚠️ REPROVADO" echo -e "\n[89] Verifique se o cliente talk não está instalado" (! dpkg-query -s talk &>/dev/null && echo "✅ APROVADO") ¦¦ echo "⚠️ REPROVADO" echo -e "\n[90] Verifique se o cliente telnet não está instalado" (! dpkg-query -l ¦ grep -Eq 'telnet¦inetutils-telnet' && echo "✅ APROVADO") ¦¦ echo "⚠️ REPROVADO" echo -e "\n[91] Verifique se o cliente ldap-utils não está instalado" (! dpkg-query -s ldap-utils &>/dev/null && echo "✅ APROVADO") ¦¦ echo "⚠️ REPROVADO" echo -e "\n[92] Verifique se os clientes ftp/tnftp não estão instalados" (! dpkg-query -l ¦ grep -Eq 'ftp¦tnftp' && echo "✅ APROVADO") ¦¦ echo "⚠️ REPROVADO" | Run the following commands to uninstall telnet & inetutils-telnet: # apt purge telnet # apt purge inetutils-telnet | MANUAL | Média | Testing or legacy access must migrate from telnet to SSH.
Ensure ldap client is not installed | The Lightweight Directory Access Protocol (LDAP) was introduced as a replacement for NIS/YP. It is a service that provides a method for looking up information from a central database. | Light | 91 | Ensure ldap client is not installed | If the system will not need to act as an LDAP client, it is recommended that the software be removed to reduce the potential attack surface. | Verify that ldap-utils is not installed. Use the following command to provide the needed information: # dpkg-query -s ldap-utils &>/dev/null && echo "ldap-utils is installed" Nothing should be returned. | #!/usr/bin/env bash echo "[87 - 92] Verificação de clientes inseguros" echo -e "\n[87] Verifique se o cliente NIS não está instalado" (! dpkg-query -s nis &>/dev/null && echo "✅ APROVADO") ¦¦ echo "⚠️ REPROVADO" echo -e "\n[88] Verifique se o cliente rsh não está instalado" (! dpkg-query -s rsh-client &>/dev/null && echo "✅ APROVADO") ¦¦ echo "⚠️ REPROVADO" echo -e "\n[89] Verifique se o cliente talk não está instalado" (! dpkg-query -s talk &>/dev/null && echo "✅ APROVADO") ¦¦ echo "⚠️ REPROVADO" echo -e "\n[90] Verifique se o cliente telnet não está instalado" (! dpkg-query -l ¦ grep -Eq 'telnet¦inetutils-telnet' && echo "✅ APROVADO") ¦¦ echo "⚠️ REPROVADO" echo -e "\n[91] Verifique se o cliente ldap-utils não está instalado" (! dpkg-query -s ldap-utils &>/dev/null && echo "✅ APROVADO") ¦¦ echo "⚠️ REPROVADO" echo -e "\n[92] Verifique se os clientes ftp/tnftp não estão instalados" (! dpkg-query -l ¦ grep -Eq 'ftp¦tnftp' && echo "✅ APROVADO") ¦¦ echo "⚠️ REPROVADO" | Uninstall ldap-utils: # apt purge ldap-utils | MANUAL | Média | Admins lose LDAP CLI tools, may need reinstall for troubleshooting.
Ensure ftp client is not installed | tnftp an enhanced FTP client, is the user interface to the Internet standard File Transfer Protocol. The program allows a user to transfer files to and from a remote network site. | Light | 92 | Ensure ftp client is not installed | Unless there is a need to run the system using Internet standard File Transfer Protocol (for example, to allow anonymous downloads), it is recommended that the package be removed to reduce the potential attack surface. | Verify tnftp & ftp is not installed. Use the following command to provide the needed information: # dpkg-query -l ¦ grep -E 'ftp¦tnftp' &>/dev/null && echo "ftp is installed" Nothing should be returned. | #!/usr/bin/env bash echo "[87 - 92] Verificação de clientes inseguros" echo -e "\n[87] Verifique se o cliente NIS não está instalado" (! dpkg-query -s nis &>/dev/null && echo "✅ APROVADO") ¦¦ echo "⚠️ REPROVADO" echo -e "\n[88] Verifique se o cliente rsh não está instalado" (! dpkg-query -s rsh-client &>/dev/null && echo "✅ APROVADO") ¦¦ echo "⚠️ REPROVADO" echo -e "\n[89] Verifique se o cliente talk não está instalado" (! dpkg-query -s talk &>/dev/null && echo "✅ APROVADO") ¦¦ echo "⚠️ REPROVADO" echo -e "\n[90] Verifique se o cliente telnet não está instalado" (! dpkg-query -l ¦ grep -Eq 'telnet¦inetutils-telnet' && echo "✅ APROVADO") ¦¦ echo "⚠️ REPROVADO" echo -e "\n[91] Verifique se o cliente ldap-utils não está instalado" (! dpkg-query -s ldap-utils &>/dev/null && echo "✅ APROVADO") ¦¦ echo "⚠️ REPROVADO" echo -e "\n[92] Verifique se os clientes ftp/tnftp não estão instalados" (! dpkg-query -l ¦ grep -Eq 'ftp¦tnftp' && echo "✅ APROVADO") ¦¦ echo "⚠️ REPROVADO" | Run the following commands to uninstall tnftp & ftp: # apt purge ftp # apt purge tnftp | MANUAL | Alta | Scripts using ftp must migrate to sftp or scp.
Ensure a single time synchronization daemon is in use | System time should be synchronized between all systems in an environment. This is typically done by establishing an authoritative time server or set of servers and having all systems synchronize their clocks to them. Note: • On virtual systems where host based time synchronization is available consult your virtualization software documentation and verify that host based synchronization is in use and follows local site policy. In this scenario, this section should be skipped • Only one time synchronization method should be in use on the system. Configuring multiple time synchronization methods could lead to unexpected or unreliable results | Light | 93 | Ensure a single time synchronization daemon is in use | Time synchronization is important to support time sensitive security mechanisms and ensures log files have consistent time records across the enterprise, which aids in forensic investigations. | On physical systems, and virtual systems where host based time synchronization is not available. One of the two time synchronization daemons should be available; chrony or systemd- timesyncd Run the following script to verify that a single time synchronization daemon is available on the system: #!/usr/bin/env bash { l_output="" l_output2="" service_not_enabled_chk() { l_out2="" if systemctl is-enabled "$l_service_name" 2>/dev/null ¦ grep -q 'enabled'; then l_out2="$l_out2\n - Daemon: \"$l_service_name\" is enabled on the system" fi if systemctl is-active "$l_service_name" 2>/dev/null ¦ grep -q '^active'; then l_out2="$l_out2\n - Daemon: \"$l_service_name\" is active on the system" fi } l_service_name="systemd-timesyncd.service" # Check systemd-timesyncd daemon service_not_enabled_chk if [ -n "$l_out2" ]; then l_timesyncd="y" l_out_tsd="$l_out2" else l_timesyncd="n" l_out_tsd="\n - Daemon: \"$l_service_name\" is not enabled and not active on the system" fi l_service_name="chrony.service" # Check chrony service_not_enabled_chk if [ -n "$l_out2" ]; then l_chrony="y" l_out_chrony="$l_out2" else l_chrony="n" l_out_chrony="\n - Daemon: \"$l_service_name\" is not enabled and not active on the system" fi l_status="$l_timesyncd$l_chrony" case "$l_status" in yy) l_output2=" - More than one time sync daemon is in use on the system$l_out_tsd$l_out_chrony" ;; nn) l_output2=" - No time sync daemon is in use on the system$l_out_tsd$l_out_chrony" ;; yn¦ny) l_output=" - Only one time sync daemon is in use on the system$l_out_tsd$l_out_chrony" ;; *) l_output2=" - Unable to determine time sync daemon(s) status" ;; esac if [ -z "$l_output2" ]; then echo -e "\n- Audit Result:\n ** PASS **\n$l_output\n" else echo -e "\n- Audit Result:\n ** FAIL **\n - * Reasons for audit failure * :\n$l_output2\n" fi } Note: Follow the guidance in the subsection for the time synchronization daemon available on the system and skip the other time synchronization daemon subsection. | #!/usr/bin/env bash # Auditoria - Controles 93 a 99 (Time sync & Cron) echo -e "\n [93 - 99] Configurar sincronização de tempo" echo -e "\n[93] Verifique se apenas um daemon de sincronização de tempo está em uso" ( systemctl is-enabled systemd-timesyncd.service &>/dev/null && systemctl is-enabled chrony.service &>/dev/null ) && echo "⚠️ REPROVADO" ¦¦ \ ( (systemctl is-active systemd-timesyncd.service &>/dev/null ¦¦ systemctl is-active chrony.service &>/dev/null) && echo "✅ APROVADO" ¦¦ echo "⚠️ REPROVADO" ) echo -e "\n[94] Verifique se o systemd-timesyncd está configurado com servidor autorizado" grep -Eq '^\s*(NTP¦FallbackNTP)=' /etc/systemd/timesyncd.conf 2>/dev/null && echo "✅ APROVADO" ¦¦ echo "⚠️ REPROVADO" echo -e "\n[95] Verifique se o systemd-timesyncd está habilitado e em execução" ( systemctl is-enabled systemd-timesyncd.service &>/dev/null && systemctl is-active systemd-timesyncd.service &>/dev/null ) && echo "✅ APROVADO" ¦¦ echo "⚠️ REPROVADO" echo -e "\n[96] Verifique se o chrony está configurado com servidor autorizado" grep -Eq '^\s*(server¦pool)\s+' /etc/chrony/chrony.conf 2>/dev/null && echo "✅ APROVADO" ¦¦ echo "⚠️ REPROVADO" echo -e "\n[97] Verifique se o chronyd está rodando como usuário _chrony" ps -eo user,comm ¦ grep -q '^[[:space:]]*_chrony[[:space:]]\+chronyd' && echo "✅ APROVADO" ¦¦ echo "⚠️ REPROVADO" echo -e "\n[98] Verifique se o chrony está habilitado e em execução" ( systemctl is-enabled chrony.service &>/dev/null && systemctl is-active chrony.service &>/dev/null ) && echo "✅ APROVADO" ¦¦ echo "⚠️ REPROVADO" echo -e "\n[99] Verifique se o serviço cron está habilitado e ativo" ( systemctl is-enabled cron.service &>/dev/null && systemctl is-active cron.service &>/dev/null ) && echo "✅ APROVADO" ¦¦ echo "⚠️ REPROVADO" | On physical systems, and virtual systems where host based time synchronization is not available. Select one of the two time synchronization daemons; chrony (1) or systemd- timesyncd (2) and following the remediation procedure for the selected daemon. Note: enabling more than one synchronization daemon could lead to unexpected or unreliable results: 1. chrony Run the following command to install chrony: # apt install chrony Run the following commands to stop and mask the systemd-timesyncd daemon: # systemctl stop systemd-timesyncd.service # systemctl mask systemd-timesyncd.service Note: • Subsection: Configure chrony should be followed • Subsection: Configure systemd-timesyncd should be skipped 2. systemd-timesyncd Run the following command to remove the chrony package: # apt purge chrony # apt autoremove chrony Note: • Subsection: Configure systemd-timesyncd should be followed • Subsection: Configure chrony should be skipped | #!/usr/bin/env bash # Remediação - Controles 93 a 99 (Time sync & Cron daemon) echo -e "\n [93 - 106] Configurar sincronização de tempo" TS=$(date +%F_%H%M%S) echo -e "\n[93] Garantir que apenas um daemon de sincronização de tempo esteja em uso" if (systemctl is-enabled systemd-timesyncd.service &>/dev/null && systemctl is-enabled chrony.service &>/dev/null); then echo "⚠️ REPROVADO → Desabilitando chrony" systemctl disable --now chrony.service &>/dev/null else echo "✅ APROVADO" fi echo -e "\n[94] Garantir que o systemd-timesyncd use servidores autorizados" if ! grep -Eq '^\s*(NTP¦FallbackNTP)=' /etc/systemd/timesyncd.conf 2>/dev/null; then echo "⚠️ REPROVADO → Configurando NTP local" cp /etc/systemd/timesyncd.conf /etc/systemd/timesyncd.conf.bak_$TS sed -i '/^\s*NTP=/d;/^\s*FallbackNTP=/d' /etc/systemd/timesyncd.conf echo -e "\nNTP=ntp.br\nFallbackNTP=pool.ntp.org" >> /etc/systemd/timesyncd.conf fi echo -e "\n[95] Garantir que o systemd-timesyncd esteja ativo" ( systemctl is-enabled systemd-timesyncd.service &>/dev/null && systemctl is-active systemd-timesyncd.service &>/dev/null ) ¦¦ systemctl enable --now systemd-timesyncd.service &>/dev/null # Só remedia chrony se o pacote existir if dpkg -s chrony &>/dev/null; then echo -e "\n[96] Garantir que o chrony use servidores autorizados" if ! grep -Eq '^\s*(server¦pool)\s+' /etc/chrony/chrony.conf 2>/dev/null; then echo "⚠️ REPROVADO → Configurando chrony.conf" cp /etc/chrony/chrony.conf /etc/chrony/chrony.conf.bak_$TS 2>/dev/null ¦¦ true echo "server pool.ntp.org iburst" > /etc/chrony/chrony.conf systemctl restart chrony.service &>/dev/null fi echo -e "\n[97] Garantir que o chronyd rode como usuário _chrony" if ps -eo user,comm ¦ grep -q '[c]hronyd' && ! ps -eo user,comm ¦ grep -q '^[[:space:]]*_chrony[[:space:]]\+chronyd'; then cp /etc/chrony/chrony.conf /etc/chrony/chrony.conf.bak_$TS 2>/dev/null ¦¦ true useradd -r -s /usr/sbin/nologin _chrony 2>/dev/null ¦¦ true sed -i '/^user /d' /etc/chrony/chrony.conf echo "user _chrony" >> /etc/chrony/chrony.conf systemctl restart chrony.service &>/dev/null fi echo -e "\n[98] Garantir que o chrony esteja habilitado e ativo" ( systemctl is-enabled chrony.service &>/dev/null && systemctl is-active chrony.service &>/dev/null ) ¦¦ systemctl enable --now chrony.service &>/dev/null else echo -e "\n[96–98] Chrony não instalado → ignorando" fi echo -e "\n[99] Garantir que o serviço cron esteja ativo" ( systemctl is-enabled cron.service &>/dev/null && systemctl is-active cron.service &>/dev/null ) ¦¦ systemctl enable --now cron.service &>/dev/null | Alta | Without a single time sync daemon, logs may be inconsistent across systems.
Ensure systemd-timesyncd configured with authorized timeserver | NTP= • A space-separated list of NTP server host names or IP addresses. During runtime this list is combined with any per-interface NTP servers acquired from systemd-networkd.service(8). systemd-timesyncd will contact all configured system or per-interface servers in turn, until one responds. When the empty string is assigned, the list of NTP servers is reset, and all prior assignments will have no effect. This setting defaults to an empty list. FallbackNTP= • A space-separated list of NTP server host names or IP addresses to be used as the fallback NTP servers. Any per-interface NTP servers obtained from systemd- networkd.service(8) take precedence over this setting, as do any servers set via NTP= above. This setting is hence only relevant if no other NTP server information is known. When the empty string is assigned, the list of NTP servers is reset, and all prior assignments will have no effect. If this option is not given, a compiled-in list of NTP servers is used. | Light | 94 | Ensure systemd-timesyncd configured with authorized timeserver | Time synchronization is important to support time sensitive security mechanisms and to ensure log files have consistent time records across the enterprise to aid in forensic investigations | Run the following command to verify the NTP and/or FallbackNTP option is set to local site approved authoritative time server(s): #!/usr/bin/env bash { a_output=() a_output2=() a_output3=() a_out=() a_out2=() a_parlist=("NTP=[^#\n\r]+" "FallbackNTP=[^#\n\r]+") l_analyze_cmd="$(readlink -f /bin/systemd-analyze)" l_systemd_config_file="/etc/systemd/timesyncd.conf" f_config_file_parameter_chk() { l_used_parameter_setting="" while IFS= read -r l_file; do l_file="$(tr -d '# ' <<< "$l_file")" l_used_parameter_setting="$(grep -PHs -- '^\h*'"$l_parameter_name"'\b' "$l_file" ¦ tail -n 1)" [ -n "$l_used_parameter_setting" ] && break done < <($l_analyze_cmd cat-config "$l_systemd_config_file" ¦ tac ¦ grep -Pio '^\h*#\h*\/[^#\n\r\h]+\.conf\b') if [ -n "$l_used_parameter_setting" ]; then while IFS=: read -r l_file_name l_file_parameter; do while IFS="=" read -r l_file_parameter_name l_file_parameter_value; do if grep -Pq -- "$l_parameter_value" <<< "$l_file_parameter_value"; then a_out+=(" - Parameter: \"${l_file_parameter_name// /}\"" \ " correctly set to: \"${l_file_parameter_value// /}\"" \ " in the file: \"$l_file_name\"") else a_out2+=(" - Parameter: \"${l_file_parameter_name// /}\"" \ " incorrectly set to: \"${l_file_parameter_value// /}\"" \ " in the file: \"$l_file_name\"" \ " Should be set to: \"$l_value_out\"") fi done <<< "$l_file_parameter" done <<< "$l_used_parameter_setting" else a_out2+=(" - Parameter: \"$l_parameter_name\" is not set in an included file" \ " *** Note: \"$l_parameter_name\" May be set in a file that's ignored by load procedure ***") fi } while IFS="=" read -r l_parameter_name l_parameter_value; do # Assess and check parameters l_parameter_name="${l_parameter_name// /}"; l_parameter_value="${l_parameter_value// /}" l_value_out="${l_parameter_value//-/ through }"; l_value_out="${l_value_out//¦/ or }" l_value_out="$(tr -d '(){}' <<< "$l_value_out")" f_config_file_parameter_chk done < <(printf '%s\n' "${a_parlist[@]}") if [ "${#a_out[@]}" -gt 0 ]; then a_output+=("${a_out[@]}"); [ "${#a_out2[@]}" -gt 0 ] && a_output3+=(" ** INFO: **" "${a_out2[@]}") else a_output2+=("${a_out2[@]}") fi if [ "${#a_output2[@]}" -le 0 ]; then printf '%s\n' "" "- Audit Result:" " ** PASS **" "${a_output[@]}" "" [ "${#a_output3[@]}" -gt 0 ] && printf '%s\n' "${a_output3[@]}" else printf '%s\n' "" "- Audit Result:" " ** FAIL **" " - Reason(s) for audit failure:" "${a_output2[@]}" [ "${#a_output[@]}" -gt 0 ] && printf '%s\n' "" "- Correctly set:" "${a_output[@]}" "" fi } Note: Please ensure the output for NTP and/or FallbackNTP is in accordance with local site policy. The timeservers in the example output are provided as an example of possible timeservers and they may not follow local site policy. | #!/usr/bin/env bash # Auditoria - Controles 93 a 99 (Time sync & Cron) echo -e "\n [93 - 99] Configurar sincronização de tempo" echo -e "\n[93] Verifique se apenas um daemon de sincronização de tempo está em uso" ( systemctl is-enabled systemd-timesyncd.service &>/dev/null && systemctl is-enabled chrony.service &>/dev/null ) && echo "⚠️ REPROVADO" ¦¦ \ ( (systemctl is-active systemd-timesyncd.service &>/dev/null ¦¦ systemctl is-active chrony.service &>/dev/null) && echo "✅ APROVADO" ¦¦ echo "⚠️ REPROVADO" ) echo -e "\n[94] Verifique se o systemd-timesyncd está configurado com servidor autorizado" grep -Eq '^\s*(NTP¦FallbackNTP)=' /etc/systemd/timesyncd.conf 2>/dev/null && echo "✅ APROVADO" ¦¦ echo "⚠️ REPROVADO" echo -e "\n[95] Verifique se o systemd-timesyncd está habilitado e em execução" ( systemctl is-enabled systemd-timesyncd.service &>/dev/null && systemctl is-active systemd-timesyncd.service &>/dev/null ) && echo "✅ APROVADO" ¦¦ echo "⚠️ REPROVADO" echo -e "\n[96] Verifique se o chrony está configurado com servidor autorizado" grep -Eq '^\s*(server¦pool)\s+' /etc/chrony/chrony.conf 2>/dev/null && echo "✅ APROVADO" ¦¦ echo "⚠️ REPROVADO" echo -e "\n[97] Verifique se o chronyd está rodando como usuário _chrony" ps -eo user,comm ¦ grep -q '^[[:space:]]*_chrony[[:space:]]\+chronyd' && echo "✅ APROVADO" ¦¦ echo "⚠️ REPROVADO" echo -e "\n[98] Verifique se o chrony está habilitado e em execução" ( systemctl is-enabled chrony.service &>/dev/null && systemctl is-active chrony.service &>/dev/null ) && echo "✅ APROVADO" ¦¦ echo "⚠️ REPROVADO" echo -e "\n[99] Verifique se o serviço cron está habilitado e ativo" ( systemctl is-enabled cron.service &>/dev/null && systemctl is-active cron.service &>/dev/null ) && echo "✅ APROVADO" ¦¦ echo "⚠️ REPROVADO" | Set NTP and/or FallbackNPT parameters to local site approved authoritative time server(s) in /etc/systemd/timesyncd.conf or a file in /etc/systemd/timesyncd.conf.d/ ending in .conf in the [Time] section: Example file: [Time] NTP=time.nist.gov # Uses the generic name for NIST's time servers FallbackNTP=time-a-g.nist.gov time-b-g.nist.gov time-c-g.nist.gov # Space separated list of NIST time servers Example script to create systemd drop-in configuration file: #!/usr/bin/env bash { a_settings=("NTP=time.nist.gov" "FallbackNTP=time-a-g.nist.gov time-b- g.nist.gov time-c-g.nist.gov") [ ! -d /etc/systemd/timesyncd.conf.d/ ] && mkdir /etc/systemd/timesyncd.conf.d/ if grep -Psq -- '^\h*\[Time\]' /etc/systemd/timesyncd.conf.d/60- timesyncd.conf; then printf '%s\n' "" "${a_settings[@]}" >> /etc/systemd/timesyncd.conf.d/60-timesyncd.conf else printf '%s\n' "" "[Time]" "${a_settings[@]}" >> /etc/systemd/timesyncd.conf.d/60-timesyncd.conf fi } Note: If this setting appears in a canonically later file, or later in the same file, the setting will be overwritten Run to following command to update the parameters in the service: # systemctl reload-or-restart systemd-timesyncd | #!/usr/bin/env bash # Remediação - Controles 93 a 99 (Time sync & Cron daemon) echo -e "\n [93 - 106] Configurar sincronização de tempo" TS=$(date +%F_%H%M%S) echo -e "\n[93] Garantir que apenas um daemon de sincronização de tempo esteja em uso" if (systemctl is-enabled systemd-timesyncd.service &>/dev/null && systemctl is-enabled chrony.service &>/dev/null); then echo "⚠️ REPROVADO → Desabilitando chrony" systemctl disable --now chrony.service &>/dev/null else echo "✅ APROVADO" fi echo -e "\n[94] Garantir que o systemd-timesyncd use servidores autorizados" if ! grep -Eq '^\s*(NTP¦FallbackNTP)=' /etc/systemd/timesyncd.conf 2>/dev/null; then echo "⚠️ REPROVADO → Configurando NTP local" cp /etc/systemd/timesyncd.conf /etc/systemd/timesyncd.conf.bak_$TS sed -i '/^\s*NTP=/d;/^\s*FallbackNTP=/d' /etc/systemd/timesyncd.conf echo -e "\nNTP=ntp.br\nFallbackNTP=pool.ntp.org" >> /etc/systemd/timesyncd.conf fi echo -e "\n[95] Garantir que o systemd-timesyncd esteja ativo" ( systemctl is-enabled systemd-timesyncd.service &>/dev/null && systemctl is-active systemd-timesyncd.service &>/dev/null ) ¦¦ systemctl enable --now systemd-timesyncd.service &>/dev/null # Só remedia chrony se o pacote existir if dpkg -s chrony &>/dev/null; then echo -e "\n[96] Garantir que o chrony use servidores autorizados" if ! grep -Eq '^\s*(server¦pool)\s+' /etc/chrony/chrony.conf 2>/dev/null; then echo "⚠️ REPROVADO → Configurando chrony.conf" cp /etc/chrony/chrony.conf /etc/chrony/chrony.conf.bak_$TS 2>/dev/null ¦¦ true echo "server pool.ntp.org iburst" > /etc/chrony/chrony.conf systemctl restart chrony.service &>/dev/null fi echo -e "\n[97] Garantir que o chronyd rode como usuário _chrony" if ps -eo user,comm ¦ grep -q '[c]hronyd' && ! ps -eo user,comm ¦ grep -q '^[[:space:]]*_chrony[[:space:]]\+chronyd'; then cp /etc/chrony/chrony.conf /etc/chrony/chrony.conf.bak_$TS 2>/dev/null ¦¦ true useradd -r -s /usr/sbin/nologin _chrony 2>/dev/null ¦¦ true sed -i '/^user /d' /etc/chrony/chrony.conf echo "user _chrony" >> /etc/chrony/chrony.conf systemctl restart chrony.service &>/dev/null fi echo -e "\n[98] Garantir que o chrony esteja habilitado e ativo" ( systemctl is-enabled chrony.service &>/dev/null && systemctl is-active chrony.service &>/dev/null ) ¦¦ systemctl enable --now chrony.service &>/dev/null else echo -e "\n[96–98] Chrony não instalado → ignorando" fi echo -e "\n[99] Garantir que o serviço cron esteja ativo" ( systemctl is-enabled cron.service &>/dev/null && systemctl is-active cron.service &>/dev/null ) ¦¦ systemctl enable --now cron.service &>/dev/null | Média | If NTP/FallbackNTP not set, system may use unauthorized or unreliable time sources.
Ensure systemd-timesyncd is enabled and running | systemd-timesyncd is a daemon that has been added for synchronizing the system clock across the network | Light | 95 | Ensure systemd-timesyncd is enabled and running | systemd-timesyncd needs to be enabled and running in order to synchronize the system to a timeserver. Time synchronization is important to support time sensitive security mechanisms and to ensure log files have consistent time records across the enterprise to aid in forensic investigations | - IF - systemd-timesyncd is in use on the system, run the following commands: Run the following command to verify that the systemd-timesyncd service is enabled: # systemctl is-enabled systemd-timesyncd.service enabled Run the following command to verify that the systemd-timesyncd service is active: # systemctl is-active systemd-timesyncd.service active | #!/usr/bin/env bash # Auditoria - Controles 93 a 99 (Time sync & Cron) echo -e "\n [93 - 99] Configurar sincronização de tempo" echo -e "\n[93] Verifique se apenas um daemon de sincronização de tempo está em uso" ( systemctl is-enabled systemd-timesyncd.service &>/dev/null && systemctl is-enabled chrony.service &>/dev/null ) && echo "⚠️ REPROVADO" ¦¦ \ ( (systemctl is-active systemd-timesyncd.service &>/dev/null ¦¦ systemctl is-active chrony.service &>/dev/null) && echo "✅ APROVADO" ¦¦ echo "⚠️ REPROVADO" ) echo -e "\n[94] Verifique se o systemd-timesyncd está configurado com servidor autorizado" grep -Eq '^\s*(NTP¦FallbackNTP)=' /etc/systemd/timesyncd.conf 2>/dev/null && echo "✅ APROVADO" ¦¦ echo "⚠️ REPROVADO" echo -e "\n[95] Verifique se o systemd-timesyncd está habilitado e em execução" ( systemctl is-enabled systemd-timesyncd.service &>/dev/null && systemctl is-active systemd-timesyncd.service &>/dev/null ) && echo "✅ APROVADO" ¦¦ echo "⚠️ REPROVADO" echo -e "\n[96] Verifique se o chrony está configurado com servidor autorizado" grep -Eq '^\s*(server¦pool)\s+' /etc/chrony/chrony.conf 2>/dev/null && echo "✅ APROVADO" ¦¦ echo "⚠️ REPROVADO" echo -e "\n[97] Verifique se o chronyd está rodando como usuário _chrony" ps -eo user,comm ¦ grep -q '^[[:space:]]*_chrony[[:space:]]\+chronyd' && echo "✅ APROVADO" ¦¦ echo "⚠️ REPROVADO" echo -e "\n[98] Verifique se o chrony está habilitado e em execução" ( systemctl is-enabled chrony.service &>/dev/null && systemctl is-active chrony.service &>/dev/null ) && echo "✅ APROVADO" ¦¦ echo "⚠️ REPROVADO" echo -e "\n[99] Verifique se o serviço cron está habilitado e ativo" ( systemctl is-enabled cron.service &>/dev/null && systemctl is-active cron.service &>/dev/null ) && echo "✅ APROVADO" ¦¦ echo "⚠️ REPROVADO" | - IF - systemd-timesyncd is in use on the system, run the following commands: Run the following command to unmask systemd-timesyncd.service: # systemctl unmask systemd-timesyncd.service Run the following command to enable and start systemd-timesyncd.service: # systemctl --now enable systemd-timesyncd.service - OR - If another time synchronization service is in use on the system, run the following command to stop and mask systemd-timesyncd: # systemctl --now mask systemd-timesyncd.service | #!/usr/bin/env bash # Remediação - Controles 93 a 99 (Time sync & Cron daemon) echo -e "\n [93 - 106] Configurar sincronização de tempo" TS=$(date +%F_%H%M%S) echo -e "\n[93] Garantir que apenas um daemon de sincronização de tempo esteja em uso" if (systemctl is-enabled systemd-timesyncd.service &>/dev/null && systemctl is-enabled chrony.service &>/dev/null); then echo "⚠️ REPROVADO → Desabilitando chrony" systemctl disable --now chrony.service &>/dev/null else echo "✅ APROVADO" fi echo -e "\n[94] Garantir que o systemd-timesyncd use servidores autorizados" if ! grep -Eq '^\s*(NTP¦FallbackNTP)=' /etc/systemd/timesyncd.conf 2>/dev/null; then echo "⚠️ REPROVADO → Configurando NTP local" cp /etc/systemd/timesyncd.conf /etc/systemd/timesyncd.conf.bak_$TS sed -i '/^\s*NTP=/d;/^\s*FallbackNTP=/d' /etc/systemd/timesyncd.conf echo -e "\nNTP=ntp.br\nFallbackNTP=pool.ntp.org" >> /etc/systemd/timesyncd.conf fi echo -e "\n[95] Garantir que o systemd-timesyncd esteja ativo" ( systemctl is-enabled systemd-timesyncd.service &>/dev/null && systemctl is-active systemd-timesyncd.service &>/dev/null ) ¦¦ systemctl enable --now systemd-timesyncd.service &>/dev/null # Só remedia chrony se o pacote existir if dpkg -s chrony &>/dev/null; then echo -e "\n[96] Garantir que o chrony use servidores autorizados" if ! grep -Eq '^\s*(server¦pool)\s+' /etc/chrony/chrony.conf 2>/dev/null; then echo "⚠️ REPROVADO → Configurando chrony.conf" cp /etc/chrony/chrony.conf /etc/chrony/chrony.conf.bak_$TS 2>/dev/null ¦¦ true echo "server pool.ntp.org iburst" > /etc/chrony/chrony.conf systemctl restart chrony.service &>/dev/null fi echo -e "\n[97] Garantir que o chronyd rode como usuário _chrony" if ps -eo user,comm ¦ grep -q '[c]hronyd' && ! ps -eo user,comm ¦ grep -q '^[[:space:]]*_chrony[[:space:]]\+chronyd'; then cp /etc/chrony/chrony.conf /etc/chrony/chrony.conf.bak_$TS 2>/dev/null ¦¦ true useradd -r -s /usr/sbin/nologin _chrony 2>/dev/null ¦¦ true sed -i '/^user /d' /etc/chrony/chrony.conf echo "user _chrony" >> /etc/chrony/chrony.conf systemctl restart chrony.service &>/dev/null fi echo -e "\n[98] Garantir que o chrony esteja habilitado e ativo" ( systemctl is-enabled chrony.service &>/dev/null && systemctl is-active chrony.service &>/dev/null ) ¦¦ systemctl enable --now chrony.service &>/dev/null else echo -e "\n[96–98] Chrony não instalado → ignorando" fi echo -e "\n[99] Garantir que o serviço cron esteja ativo" ( systemctl is-enabled cron.service &>/dev/null && systemctl is-active cron.service &>/dev/null ) ¦¦ systemctl enable --now cron.service &>/dev/null | Alta | If systemd-timesyncd is not running, system will not sync with timeserver.
Ensure chrony is configured with authorized timeserver | • server o The server directive specifies an NTP server which can be used as a time source. The client-server relationship is strictly hierarchical: a client might synchronize its system time to that of the server, but the server’s system time will never be influenced by that of a client. o This directive can be used multiple times to specify multiple servers. o The directive is immediately followed by either the name of the server, or its IP address. • pool o The syntax of this directive is similar to that for the server directive, except that it is used to specify a pool of NTP servers rather than a single NTP server. The pool name is expected to resolve to multiple addresses which might change over time. o This directive can be used multiple times to specify multiple pools. o All options valid in the server directive can be used in this directive too. | Light | 96 | Ensure chrony is configured with authorized timeserver | Time synchronization is important to support time sensitive security mechanisms and to ensure log files have consistent time records across the enterprise to aid in forensic investigations | - IF - chrony is in use on the system, run the following script to ensure chrony is configured with an authorized timeserver: #!/usr/bin/env bash { a_output=() a_output2=() a_config_files=("/etc/chrony/chrony.conf") l_include='(confdir¦sourcedir)' l_parameter_name='(server¦pool)' l_parameter_value='.+' while IFS= read -r l_conf_loc; do l_dir="" l_ext="" if [ -d "$l_conf_loc" ]; then l_dir="$l_conf_loc" l_ext="*" elif grep -Psq '\/\*\.([^#/\n\r]+)?\h*$' <<< "$l_conf_loc" ¦¦ [ -f "$(readlink -f "$l_conf_loc")" ]; then l_dir="$(dirname "$l_conf_loc")" l_ext="$(basename "$l_conf_loc")" fi if [[ -n "$l_dir" && -n "$l_ext" ]]; then while IFS= read -r -d $'\0' l_file_name; do [ -f "$(readlink -f "$l_file_name")" ] && a_config_files+=("$(readlink -f "$l_file_name")") done < <(find -L "$l_dir" -type f -name "$l_ext" -print0 2>/dev/null) fi done < <(awk '$1~/^\s*'"$l_include"'$/{print $2}' "${a_config_files[*]}" 2>/dev/null) for l_file in "${a_config_files[@]}"; do l_parameter_line="$(grep -Psi '^\h*'"$l_parameter_name"'(\h+¦\h*:\h*)'"$l_parameter_value"'\b' "$l_file")" [ -n "$l_parameter_line" ] && a_output+=(" - Parameter: \"$(tr -d '()' <<< ${l_parameter_name//¦/ or })\"" \ " Exists in the file: \"$l_file\" as:" "$l_parameter_line") done [ "${#a_output[@]}" -le "0" ] && a_output2+=(" - Parameter: \"$(tr -d '()' <<< ${l_parameter_name//¦/ or })\"" \ " Does not exist in the chrony configuration") if [ "${#a_output2[@]}" -le 0 ]; then printf '%s\n' "" "- Audit Result:" " ** PASS **" "${a_output[@]}" "" else printf '%s\n' "" "- Audit Result:" " ** FAIL **" " - Reason(s) for audit failure:" "${a_output2[@]}" fi } | #!/usr/bin/env bash # Auditoria - Controles 93 a 99 (Time sync & Cron) echo -e "\n [93 - 99] Configurar sincronização de tempo" echo -e "\n[93] Verifique se apenas um daemon de sincronização de tempo está em uso" ( systemctl is-enabled systemd-timesyncd.service &>/dev/null && systemctl is-enabled chrony.service &>/dev/null ) && echo "⚠️ REPROVADO" ¦¦ \ ( (systemctl is-active systemd-timesyncd.service &>/dev/null ¦¦ systemctl is-active chrony.service &>/dev/null) && echo "✅ APROVADO" ¦¦ echo "⚠️ REPROVADO" ) echo -e "\n[94] Verifique se o systemd-timesyncd está configurado com servidor autorizado" grep -Eq '^\s*(NTP¦FallbackNTP)=' /etc/systemd/timesyncd.conf 2>/dev/null && echo "✅ APROVADO" ¦¦ echo "⚠️ REPROVADO" echo -e "\n[95] Verifique se o systemd-timesyncd está habilitado e em execução" ( systemctl is-enabled systemd-timesyncd.service &>/dev/null && systemctl is-active systemd-timesyncd.service &>/dev/null ) && echo "✅ APROVADO" ¦¦ echo "⚠️ REPROVADO" echo -e "\n[96] Verifique se o chrony está configurado com servidor autorizado" grep -Eq '^\s*(server¦pool)\s+' /etc/chrony/chrony.conf 2>/dev/null && echo "✅ APROVADO" ¦¦ echo "⚠️ REPROVADO" echo -e "\n[97] Verifique se o chronyd está rodando como usuário _chrony" ps -eo user,comm ¦ grep -q '^[[:space:]]*_chrony[[:space:]]\+chronyd' && echo "✅ APROVADO" ¦¦ echo "⚠️ REPROVADO" echo -e "\n[98] Verifique se o chrony está habilitado e em execução" ( systemctl is-enabled chrony.service &>/dev/null && systemctl is-active chrony.service &>/dev/null ) && echo "✅ APROVADO" ¦¦ echo "⚠️ REPROVADO" echo -e "\n[99] Verifique se o serviço cron está habilitado e ativo" ( systemctl is-enabled cron.service &>/dev/null && systemctl is-active cron.service &>/dev/null ) && echo "✅ APROVADO" ¦¦ echo "⚠️ REPROVADO" | Edit /etc/chrony/chrony.conf or a file ending in .sources in /etc/chrony/sources.d/ and add or edit server or pool lines as appropriate according to local site policy: Edit the Chrony configuration and add or edit the server and/or pool lines returned by the Audit Procedure as appropriate according to local site policy <[server¦pool]> <[remote-server¦remote-pool]> Example script to add a drop-in configuration for the pool directive: #!/usr/bin/env bash { [ ! -d "/etc/chrony/sources.d/" ] && mkdir /etc/chrony/sources.d/ printf '%s\n' "" "#The maxsources option is unique to the pool directive" \ "pool time.nist.gov iburst maxsources 4" >> /etc/chrony/sources.d/60- sources.sources chronyc reload sources &>/dev/null } Example script to add a drop-in configuration for the server directive: #!/usr/bin/env bash { [ ! -d "/etc/chrony/sources.d/" ] && mkdir /etc/chrony/sources.d/ printf '%s\n' "" "server time-a-g.nist.gov iburst" "server 132.163.97.3 iburst" \ "server time-d-b.nist.gov iburst" >> /etc/chrony/sources.d/60- sources.sources chronyc reload sources &>/dev/null } Run the following command to reload the chronyd config: # systemctl reload-or-restart chronyd | #!/usr/bin/env bash # Remediação - Controles 93 a 99 (Time sync & Cron daemon) echo -e "\n [93 - 106] Configurar sincronização de tempo" TS=$(date +%F_%H%M%S) echo -e "\n[93] Garantir que apenas um daemon de sincronização de tempo esteja em uso" if (systemctl is-enabled systemd-timesyncd.service &>/dev/null && systemctl is-enabled chrony.service &>/dev/null); then echo "⚠️ REPROVADO → Desabilitando chrony" systemctl disable --now chrony.service &>/dev/null else echo "✅ APROVADO" fi echo -e "\n[94] Garantir que o systemd-timesyncd use servidores autorizados" if ! grep -Eq '^\s*(NTP¦FallbackNTP)=' /etc/systemd/timesyncd.conf 2>/dev/null; then echo "⚠️ REPROVADO → Configurando NTP local" cp /etc/systemd/timesyncd.conf /etc/systemd/timesyncd.conf.bak_$TS sed -i '/^\s*NTP=/d;/^\s*FallbackNTP=/d' /etc/systemd/timesyncd.conf echo -e "\nNTP=ntp.br\nFallbackNTP=pool.ntp.org" >> /etc/systemd/timesyncd.conf fi echo -e "\n[95] Garantir que o systemd-timesyncd esteja ativo" ( systemctl is-enabled systemd-timesyncd.service &>/dev/null && systemctl is-active systemd-timesyncd.service &>/dev/null ) ¦¦ systemctl enable --now systemd-timesyncd.service &>/dev/null # Só remedia chrony se o pacote existir if dpkg -s chrony &>/dev/null; then echo -e "\n[96] Garantir que o chrony use servidores autorizados" if ! grep -Eq '^\s*(server¦pool)\s+' /etc/chrony/chrony.conf 2>/dev/null; then echo "⚠️ REPROVADO → Configurando chrony.conf" cp /etc/chrony/chrony.conf /etc/chrony/chrony.conf.bak_$TS 2>/dev/null ¦¦ true echo "server pool.ntp.org iburst" > /etc/chrony/chrony.conf systemctl restart chrony.service &>/dev/null fi echo -e "\n[97] Garantir que o chronyd rode como usuário _chrony" if ps -eo user,comm ¦ grep -q '[c]hronyd' && ! ps -eo user,comm ¦ grep -q '^[[:space:]]*_chrony[[:space:]]\+chronyd'; then cp /etc/chrony/chrony.conf /etc/chrony/chrony.conf.bak_$TS 2>/dev/null ¦¦ true useradd -r -s /usr/sbin/nologin _chrony 2>/dev/null ¦¦ true sed -i '/^user /d' /etc/chrony/chrony.conf echo "user _chrony" >> /etc/chrony/chrony.conf systemctl restart chrony.service &>/dev/null fi echo -e "\n[98] Garantir que o chrony esteja habilitado e ativo" ( systemctl is-enabled chrony.service &>/dev/null && systemctl is-active chrony.service &>/dev/null ) ¦¦ systemctl enable --now chrony.service &>/dev/null else echo -e "\n[96–98] Chrony não instalado → ignorando" fi echo -e "\n[99] Garantir que o serviço cron esteja ativo" ( systemctl is-enabled cron.service &>/dev/null && systemctl is-active cron.service &>/dev/null ) ¦¦ systemctl enable --now cron.service &>/dev/null | Média | If chrony lacks authorized servers, time sync may be untrusted or inaccurate.
Ensure chrony is running as user _chrony | The chrony package is installed with a dedicated user account _chrony. This account is granted the access required by the chronyd service | Light | 97 | Ensure chrony is running as user _chrony | The chronyd service should run with only the required privlidges | - IF - chrony is in use on the system, run the following command to verify the chronyd service is being run as the _chrony user: # ps -ef ¦ awk '(/[c]hronyd/ && $1!="_chrony") { print $1 }' Nothing should be returned | #!/usr/bin/env bash # Auditoria - Controles 93 a 99 (Time sync & Cron) echo -e "\n [93 - 99] Configurar sincronização de tempo" echo -e "\n[93] Verifique se apenas um daemon de sincronização de tempo está em uso" ( systemctl is-enabled systemd-timesyncd.service &>/dev/null && systemctl is-enabled chrony.service &>/dev/null ) && echo "⚠️ REPROVADO" ¦¦ \ ( (systemctl is-active systemd-timesyncd.service &>/dev/null ¦¦ systemctl is-active chrony.service &>/dev/null) && echo "✅ APROVADO" ¦¦ echo "⚠️ REPROVADO" ) echo -e "\n[94] Verifique se o systemd-timesyncd está configurado com servidor autorizado" grep -Eq '^\s*(NTP¦FallbackNTP)=' /etc/systemd/timesyncd.conf 2>/dev/null && echo "✅ APROVADO" ¦¦ echo "⚠️ REPROVADO" echo -e "\n[95] Verifique se o systemd-timesyncd está habilitado e em execução" ( systemctl is-enabled systemd-timesyncd.service &>/dev/null && systemctl is-active systemd-timesyncd.service &>/dev/null ) && echo "✅ APROVADO" ¦¦ echo "⚠️ REPROVADO" echo -e "\n[96] Verifique se o chrony está configurado com servidor autorizado" grep -Eq '^\s*(server¦pool)\s+' /etc/chrony/chrony.conf 2>/dev/null && echo "✅ APROVADO" ¦¦ echo "⚠️ REPROVADO" echo -e "\n[97] Verifique se o chronyd está rodando como usuário _chrony" ps -eo user,comm ¦ grep -q '^[[:space:]]*_chrony[[:space:]]\+chronyd' && echo "✅ APROVADO" ¦¦ echo "⚠️ REPROVADO" echo -e "\n[98] Verifique se o chrony está habilitado e em execução" ( systemctl is-enabled chrony.service &>/dev/null && systemctl is-active chrony.service &>/dev/null ) && echo "✅ APROVADO" ¦¦ echo "⚠️ REPROVADO" echo -e "\n[99] Verifique se o serviço cron está habilitado e ativo" ( systemctl is-enabled cron.service &>/dev/null && systemctl is-active cron.service &>/dev/null ) && echo "✅ APROVADO" ¦¦ echo "⚠️ REPROVADO" | Add or edit the user line to /etc/chrony/chrony.conf or a file ending in .conf in /etc/chrony/conf.d/: user _chrony - OR - If another time synchronization service is in use on the system, run the following command to remove chrony from the system: # apt purge chrony # apt autoremove chrony | #!/usr/bin/env bash # Remediação - Controles 93 a 99 (Time sync & Cron daemon) echo -e "\n [93 - 106] Configurar sincronização de tempo" TS=$(date +%F_%H%M%S) echo -e "\n[93] Garantir que apenas um daemon de sincronização de tempo esteja em uso" if (systemctl is-enabled systemd-timesyncd.service &>/dev/null && systemctl is-enabled chrony.service &>/dev/null); then echo "⚠️ REPROVADO → Desabilitando chrony" systemctl disable --now chrony.service &>/dev/null else echo "✅ APROVADO" fi echo -e "\n[94] Garantir que o systemd-timesyncd use servidores autorizados" if ! grep -Eq '^\s*(NTP¦FallbackNTP)=' /etc/systemd/timesyncd.conf 2>/dev/null; then echo "⚠️ REPROVADO → Configurando NTP local" cp /etc/systemd/timesyncd.conf /etc/systemd/timesyncd.conf.bak_$TS sed -i '/^\s*NTP=/d;/^\s*FallbackNTP=/d' /etc/systemd/timesyncd.conf echo -e "\nNTP=ntp.br\nFallbackNTP=pool.ntp.org" >> /etc/systemd/timesyncd.conf fi echo -e "\n[95] Garantir que o systemd-timesyncd esteja ativo" ( systemctl is-enabled systemd-timesyncd.service &>/dev/null && systemctl is-active systemd-timesyncd.service &>/dev/null ) ¦¦ systemctl enable --now systemd-timesyncd.service &>/dev/null # Só remedia chrony se o pacote existir if dpkg -s chrony &>/dev/null; then echo -e "\n[96] Garantir que o chrony use servidores autorizados" if ! grep -Eq '^\s*(server¦pool)\s+' /etc/chrony/chrony.conf 2>/dev/null; then echo "⚠️ REPROVADO → Configurando chrony.conf" cp /etc/chrony/chrony.conf /etc/chrony/chrony.conf.bak_$TS 2>/dev/null ¦¦ true echo "server pool.ntp.org iburst" > /etc/chrony/chrony.conf systemctl restart chrony.service &>/dev/null fi echo -e "\n[97] Garantir que o chronyd rode como usuário _chrony" if ps -eo user,comm ¦ grep -q '[c]hronyd' && ! ps -eo user,comm ¦ grep -q '^[[:space:]]*_chrony[[:space:]]\+chronyd'; then cp /etc/chrony/chrony.conf /etc/chrony/chrony.conf.bak_$TS 2>/dev/null ¦¦ true useradd -r -s /usr/sbin/nologin _chrony 2>/dev/null ¦¦ true sed -i '/^user /d' /etc/chrony/chrony.conf echo "user _chrony" >> /etc/chrony/chrony.conf systemctl restart chrony.service &>/dev/null fi echo -e "\n[98] Garantir que o chrony esteja habilitado e ativo" ( systemctl is-enabled chrony.service &>/dev/null && systemctl is-active chrony.service &>/dev/null ) ¦¦ systemctl enable --now chrony.service &>/dev/null else echo -e "\n[96–98] Chrony não instalado → ignorando" fi echo -e "\n[99] Garantir que o serviço cron esteja ativo" ( systemctl is-enabled cron.service &>/dev/null && systemctl is-active cron.service &>/dev/null ) ¦¦ systemctl enable --now cron.service &>/dev/null | Média | If chronyd does not run as _chrony, it may have excessive privileges.
Ensure chrony is enabled and running | chrony is a daemon for synchronizing the system clock across the network | Light | 98 | Ensure chrony is enabled and running | chrony needs to be enabled and running in order to synchronize the system to a timeserver. Time synchronization is important to support time sensitive security mechanisms and to ensure log files have consistent time records across the enterprise to aid in forensic investigations | - IF - chrony is in use on the system, run the following commands: Run the following command to verify that the chrony service is enabled: # systemctl is-enabled chrony.service enabled Run the following command to verify that the chrony service is active: # systemctl is-active chrony.service active | #!/usr/bin/env bash # Auditoria - Controles 93 a 99 (Time sync & Cron) echo -e "\n [93 - 99] Configurar sincronização de tempo" echo -e "\n[93] Verifique se apenas um daemon de sincronização de tempo está em uso" ( systemctl is-enabled systemd-timesyncd.service &>/dev/null && systemctl is-enabled chrony.service &>/dev/null ) && echo "⚠️ REPROVADO" ¦¦ \ ( (systemctl is-active systemd-timesyncd.service &>/dev/null ¦¦ systemctl is-active chrony.service &>/dev/null) && echo "✅ APROVADO" ¦¦ echo "⚠️ REPROVADO" ) echo -e "\n[94] Verifique se o systemd-timesyncd está configurado com servidor autorizado" grep -Eq '^\s*(NTP¦FallbackNTP)=' /etc/systemd/timesyncd.conf 2>/dev/null && echo "✅ APROVADO" ¦¦ echo "⚠️ REPROVADO" echo -e "\n[95] Verifique se o systemd-timesyncd está habilitado e em execução" ( systemctl is-enabled systemd-timesyncd.service &>/dev/null && systemctl is-active systemd-timesyncd.service &>/dev/null ) && echo "✅ APROVADO" ¦¦ echo "⚠️ REPROVADO" echo -e "\n[96] Verifique se o chrony está configurado com servidor autorizado" grep -Eq '^\s*(server¦pool)\s+' /etc/chrony/chrony.conf 2>/dev/null && echo "✅ APROVADO" ¦¦ echo "⚠️ REPROVADO" echo -e "\n[97] Verifique se o chronyd está rodando como usuário _chrony" ps -eo user,comm ¦ grep -q '^[[:space:]]*_chrony[[:space:]]\+chronyd' && echo "✅ APROVADO" ¦¦ echo "⚠️ REPROVADO" echo -e "\n[98] Verifique se o chrony está habilitado e em execução" ( systemctl is-enabled chrony.service &>/dev/null && systemctl is-active chrony.service &>/dev/null ) && echo "✅ APROVADO" ¦¦ echo "⚠️ REPROVADO" echo -e "\n[99] Verifique se o serviço cron está habilitado e ativo" ( systemctl is-enabled cron.service &>/dev/null && systemctl is-active cron.service &>/dev/null ) && echo "✅ APROVADO" ¦¦ echo "⚠️ REPROVADO" | - IF - chrony is in use on the system, run the following commands: Run the following command to unmask chrony.service: # systemctl unmask chrony.service Run the following command to enable and start chrony.service: # systemctl --now enable chrony.service - OR - If another time synchronization service is in use on the system, run the following command to remove chrony: # apt purge chrony # apt autoremove chrony | #!/usr/bin/env bash # Remediação - Controles 93 a 99 (Time sync & Cron daemon) echo -e "\n [93 - 106] Configurar sincronização de tempo" TS=$(date +%F_%H%M%S) echo -e "\n[93] Garantir que apenas um daemon de sincronização de tempo esteja em uso" if (systemctl is-enabled systemd-timesyncd.service &>/dev/null && systemctl is-enabled chrony.service &>/dev/null); then echo "⚠️ REPROVADO → Desabilitando chrony" systemctl disable --now chrony.service &>/dev/null else echo "✅ APROVADO" fi echo -e "\n[94] Garantir que o systemd-timesyncd use servidores autorizados" if ! grep -Eq '^\s*(NTP¦FallbackNTP)=' /etc/systemd/timesyncd.conf 2>/dev/null; then echo "⚠️ REPROVADO → Configurando NTP local" cp /etc/systemd/timesyncd.conf /etc/systemd/timesyncd.conf.bak_$TS sed -i '/^\s*NTP=/d;/^\s*FallbackNTP=/d' /etc/systemd/timesyncd.conf echo -e "\nNTP=ntp.br\nFallbackNTP=pool.ntp.org" >> /etc/systemd/timesyncd.conf fi echo -e "\n[95] Garantir que o systemd-timesyncd esteja ativo" ( systemctl is-enabled systemd-timesyncd.service &>/dev/null && systemctl is-active systemd-timesyncd.service &>/dev/null ) ¦¦ systemctl enable --now systemd-timesyncd.service &>/dev/null # Só remedia chrony se o pacote existir if dpkg -s chrony &>/dev/null; then echo -e "\n[96] Garantir que o chrony use servidores autorizados" if ! grep -Eq '^\s*(server¦pool)\s+' /etc/chrony/chrony.conf 2>/dev/null; then echo "⚠️ REPROVADO → Configurando chrony.conf" cp /etc/chrony/chrony.conf /etc/chrony/chrony.conf.bak_$TS 2>/dev/null ¦¦ true echo "server pool.ntp.org iburst" > /etc/chrony/chrony.conf systemctl restart chrony.service &>/dev/null fi echo -e "\n[97] Garantir que o chronyd rode como usuário _chrony" if ps -eo user,comm ¦ grep -q '[c]hronyd' && ! ps -eo user,comm ¦ grep -q '^[[:space:]]*_chrony[[:space:]]\+chronyd'; then cp /etc/chrony/chrony.conf /etc/chrony/chrony.conf.bak_$TS 2>/dev/null ¦¦ true useradd -r -s /usr/sbin/nologin _chrony 2>/dev/null ¦¦ true sed -i '/^user /d' /etc/chrony/chrony.conf echo "user _chrony" >> /etc/chrony/chrony.conf systemctl restart chrony.service &>/dev/null fi echo -e "\n[98] Garantir que o chrony esteja habilitado e ativo" ( systemctl is-enabled chrony.service &>/dev/null && systemctl is-active chrony.service &>/dev/null ) ¦¦ systemctl enable --now chrony.service &>/dev/null else echo -e "\n[96–98] Chrony não instalado → ignorando" fi echo -e "\n[99] Garantir que o serviço cron esteja ativo" ( systemctl is-enabled cron.service &>/dev/null && systemctl is-active cron.service &>/dev/null ) ¦¦ systemctl enable --now cron.service &>/dev/null | Alta | If chrony is not active, system will not synchronize with time server.
Ensure cron daemon is enabled and active | The cron daemon is used to execute batch jobs on the system. | Light | 99 | Ensure cron daemon is enabled and active | While there may not be user jobs that need to be run on the system, the system does have maintenance jobs that may include security monitoring that have to run, and cron is used to execute them. | - IF - cron is installed on the system: Run the following command to verify cron is enabled: # systemctl list-unit-files ¦ awk '$1~/^crond?\.service/{print $2}' enabled Run the following command to verify that cron is active: # systemctl list-units ¦ awk '$1~/^crond?\.service/{print $3}' active | #!/usr/bin/env bash # Auditoria - Controles 93 a 99 (Time sync & Cron) echo -e "\n [93 - 99] Configurar sincronização de tempo" echo -e "\n[93] Verifique se apenas um daemon de sincronização de tempo está em uso" ( systemctl is-enabled systemd-timesyncd.service &>/dev/null && systemctl is-enabled chrony.service &>/dev/null ) && echo "⚠️ REPROVADO" ¦¦ \ ( (systemctl is-active systemd-timesyncd.service &>/dev/null ¦¦ systemctl is-active chrony.service &>/dev/null) && echo "✅ APROVADO" ¦¦ echo "⚠️ REPROVADO" ) echo -e "\n[94] Verifique se o systemd-timesyncd está configurado com servidor autorizado" grep -Eq '^\s*(NTP¦FallbackNTP)=' /etc/systemd/timesyncd.conf 2>/dev/null && echo "✅ APROVADO" ¦¦ echo "⚠️ REPROVADO" echo -e "\n[95] Verifique se o systemd-timesyncd está habilitado e em execução" ( systemctl is-enabled systemd-timesyncd.service &>/dev/null && systemctl is-active systemd-timesyncd.service &>/dev/null ) && echo "✅ APROVADO" ¦¦ echo "⚠️ REPROVADO" echo -e "\n[96] Verifique se o chrony está configurado com servidor autorizado" grep -Eq '^\s*(server¦pool)\s+' /etc/chrony/chrony.conf 2>/dev/null && echo "✅ APROVADO" ¦¦ echo "⚠️ REPROVADO" echo -e "\n[97] Verifique se o chronyd está rodando como usuário _chrony" ps -eo user,comm ¦ grep -q '^[[:space:]]*_chrony[[:space:]]\+chronyd' && echo "✅ APROVADO" ¦¦ echo "⚠️ REPROVADO" echo -e "\n[98] Verifique se o chrony está habilitado e em execução" ( systemctl is-enabled chrony.service &>/dev/null && systemctl is-active chrony.service &>/dev/null ) && echo "✅ APROVADO" ¦¦ echo "⚠️ REPROVADO" echo -e "\n[99] Verifique se o serviço cron está habilitado e ativo" ( systemctl is-enabled cron.service &>/dev/null && systemctl is-active cron.service &>/dev/null ) && echo "✅ APROVADO" ¦¦ echo "⚠️ REPROVADO" | - IF - cron is installed on the system: Run the following commands to unmask, enable, and start cron: # systemctl unmask "$(systemctl list-unit-files ¦ awk '$1~/^crond?\.service/{print $1}')" # systemctl --now enable "$(systemctl list-unit-files ¦ awk '$1~/^crond?\.service/{print $1}')" | #!/usr/bin/env bash # Remediação - Controles 93 a 99 (Time sync & Cron daemon) echo -e "\n [93 - 106] Configurar sincronização de tempo" TS=$(date +%F_%H%M%S) echo -e "\n[93] Garantir que apenas um daemon de sincronização de tempo esteja em uso" if (systemctl is-enabled systemd-timesyncd.service &>/dev/null && systemctl is-enabled chrony.service &>/dev/null); then echo "⚠️ REPROVADO → Desabilitando chrony" systemctl disable --now chrony.service &>/dev/null else echo "✅ APROVADO" fi echo -e "\n[94] Garantir que o systemd-timesyncd use servidores autorizados" if ! grep -Eq '^\s*(NTP¦FallbackNTP)=' /etc/systemd/timesyncd.conf 2>/dev/null; then echo "⚠️ REPROVADO → Configurando NTP local" cp /etc/systemd/timesyncd.conf /etc/systemd/timesyncd.conf.bak_$TS sed -i '/^\s*NTP=/d;/^\s*FallbackNTP=/d' /etc/systemd/timesyncd.conf echo -e "\nNTP=ntp.br\nFallbackNTP=pool.ntp.org" >> /etc/systemd/timesyncd.conf fi echo -e "\n[95] Garantir que o systemd-timesyncd esteja ativo" ( systemctl is-enabled systemd-timesyncd.service &>/dev/null && systemctl is-active systemd-timesyncd.service &>/dev/null ) ¦¦ systemctl enable --now systemd-timesyncd.service &>/dev/null # Só remedia chrony se o pacote existir if dpkg -s chrony &>/dev/null; then echo -e "\n[96] Garantir que o chrony use servidores autorizados" if ! grep -Eq '^\s*(server¦pool)\s+' /etc/chrony/chrony.conf 2>/dev/null; then echo "⚠️ REPROVADO → Configurando chrony.conf" cp /etc/chrony/chrony.conf /etc/chrony/chrony.conf.bak_$TS 2>/dev/null ¦¦ true echo "server pool.ntp.org iburst" > /etc/chrony/chrony.conf systemctl restart chrony.service &>/dev/null fi echo -e "\n[97] Garantir que o chronyd rode como usuário _chrony" if ps -eo user,comm ¦ grep -q '[c]hronyd' && ! ps -eo user,comm ¦ grep -q '^[[:space:]]*_chrony[[:space:]]\+chronyd'; then cp /etc/chrony/chrony.conf /etc/chrony/chrony.conf.bak_$TS 2>/dev/null ¦¦ true useradd -r -s /usr/sbin/nologin _chrony 2>/dev/null ¦¦ true sed -i '/^user /d' /etc/chrony/chrony.conf echo "user _chrony" >> /etc/chrony/chrony.conf systemctl restart chrony.service &>/dev/null fi echo -e "\n[98] Garantir que o chrony esteja habilitado e ativo" ( systemctl is-enabled chrony.service &>/dev/null && systemctl is-active chrony.service &>/dev/null ) ¦¦ systemctl enable --now chrony.service &>/dev/null else echo -e "\n[96–98] Chrony não instalado → ignorando" fi echo -e "\n[99] Garantir que o serviço cron esteja ativo" ( systemctl is-enabled cron.service &>/dev/null && systemctl is-active cron.service &>/dev/null ) ¦¦ systemctl enable --now cron.service &>/dev/null | Alta | If cron is disabled, scheduled security and maintenance jobs may not run.
Ensure permissions on /etc/crontab are configured | The /etc/crontab file is used by cron to control its own jobs. The commands in this item make sure that root is the user and group owner of the file and that only the owner can access the file. | Light | 100 | Ensure permissions on /etc/crontab are configured | This file contains information on what system jobs are run by cron. Write access to these files could provide unprivileged users with the ability to elevate their privileges. Read access to these files could provide users with the ability to gain insight on system jobs that run on the system and could provide them a way to gain unauthorized privileged access. | - IF - cron is installed on the system: Run the following command and verify Uid and Gid are both 0/root and Access does not grant permissions to group or other : # stat -Lc 'Access: (%a/%A) Uid: ( %u/ %U) Gid: ( %g/ %G)' /etc/crontab Access: (600/-rw-------) Uid: ( 0/ root) Gid: ( 0/ root) | #!/usr/bin/env bash echo -e "\n [100 - 106] Configurar permissões do sincronização de tempo" echo -e "\n[100] Verifique se as permissões de /etc/crontab estão configuradas" stat -Lc "%a %U %G" /etc/crontab 2>/dev/null ¦ grep -Eq '^600 root root$' && echo "✅ APROVADO" ¦¦ echo "⚠️ REPROVADO" echo -e "\n[101] Verifique se as permissões de /etc/cron.hourly estão configuradas" stat -Lc "%a %U %G" /etc/cron.hourly 2>/dev/null ¦ grep -Eq '^700 root root$' && echo "✅ APROVADO" ¦¦ echo "⚠️ REPROVADO" echo -e "\n[102] Verifique se as permissões de /etc/cron.daily estão configuradas" stat -Lc "%a %U %G" /etc/cron.daily 2>/dev/null ¦ grep -Eq '^700 root root$' && echo "✅ APROVADO" ¦¦ echo "⚠️ REPROVADO" echo -e "\n[103] Verifique se as permissões de /etc/cron.weekly estão configuradas" stat -Lc "%a %U %G" /etc/cron.weekly 2>/dev/null ¦ grep -Eq '^700 root root$' && echo "✅ APROVADO" ¦¦ echo "⚠️ REPROVADO" echo -e "\n[104] Verifique se as permissões de /etc/cron.monthly estão configuradas" stat -Lc "%a %U %G" /etc/cron.monthly 2>/dev/null ¦ grep -Eq '^700 root root$' && echo "✅ APROVADO" ¦¦ echo "⚠️ REPROVADO" echo -e "\n[105] Verifique se as permissões de /etc/cron.d estão configuradas" stat -Lc "%a %U %G" /etc/cron.d 2>/dev/null ¦ grep -Eq '^700 root root$' && echo "✅ APROVADO" ¦¦ echo "⚠️ REPROVADO" echo -e "\n[106] Verifique se o crontab é restrito a usuários autorizados" stat -Lc "%a %U %G" /etc/cron.allow 2>/dev/null ¦ grep -Eq '^640 root (root¦crontab)$' && echo "✅ APROVADO" ¦¦ echo "⚠️ REPROVADO" | - IF - cron is installed on the system: Run the following commands to set ownership and permissions on /etc/crontab: # chown root:root /etc/crontab # chmod og-rwx /etc/crontab | #!/usr/bin/env bash # Auditoria - Controles 93 a 106 (Time sync & Cron) echo -e "\n [100 - 106] Configurar permissões do sincronização de tempo" TS=$(date +%F_%H%M%S) echo -e "\n[100] Garantir que /etc/crontab tenha permissões corretas" if ! stat -Lc "%a %U %G" /etc/crontab 2>/dev/null ¦ grep -Eq '^600 root root$'; then echo "⚠️ REPROVADO → Corrigindo /etc/crontab" cp /etc/crontab /etc/crontab.bak_$TS chown root:root /etc/crontab chmod 600 /etc/crontab else echo "✅ APROVADO" fi echo -e "\n[101] Garantir que /etc/cron.hourly tenha permissões corretas" if ! stat -Lc "%a %U %G" /etc/cron.hourly 2>/dev/null ¦ grep -Eq '^700 root root$'; then echo "⚠️ REPROVADO → Corrigindo /etc/cron.hourly" cp -r /etc/cron.hourly /etc/cron.hourly.bak_$TS chown root:root /etc/cron.hourly chmod 700 /etc/cron.hourly else echo "✅ APROVADO" fi echo -e "\n[102] Garantir que /etc/cron.daily tenha permissões corretas" if ! stat -Lc "%a %U %G" /etc/cron.daily 2>/dev/null ¦ grep -Eq '^700 root root$'; then echo "⚠️ REPROVADO → Corrigindo /etc/cron.daily" cp -r /etc/cron.daily /etc/cron.daily.bak_$TS chown root:root /etc/cron.daily chmod 700 /etc/cron.daily else echo "✅ APROVADO" fi echo -e "\n[103] Garantir que /etc/cron.weekly tenha permissões corretas" if ! stat -Lc "%a %U %G" /etc/cron.weekly 2>/dev/null ¦ grep -Eq '^700 root root$'; then echo "⚠️ REPROVADO → Corrigindo /etc/cron.weekly" cp -r /etc/cron.weekly /etc/cron.weekly.bak_$TS chown root:root /etc/cron.weekly chmod 700 /etc/cron.weekly else echo "✅ APROVADO" fi echo -e "\n[104] Garantir que /etc/cron.monthly tenha permissões corretas" if ! stat -Lc "%a %U %G" /etc/cron.monthly 2>/dev/null ¦ grep -Eq '^700 root root$'; then echo "⚠️ REPROVADO → Corrigindo /etc/cron.monthly" cp -r /etc/cron.monthly /etc/cron.monthly.bak_$TS chown root:root /etc/cron.monthly chmod 700 /etc/cron.monthly else echo "✅ APROVADO" fi echo -e "\n[105] Garantir que /etc/cron.d tenha permissões corretas" if ! stat -Lc "%a %U %G" /etc/cron.d 2>/dev/null ¦ grep -Eq '^700 root root$'; then echo "⚠️ REPROVADO → Corrigindo /etc/cron.d" cp -r /etc/cron.d /etc/cron.d.bak_$TS chown root:root /etc/cron.d chmod 700 /etc/cron.d else echo "✅ APROVADO" fi echo -e "\n[106] Garantir que /etc/cron.allow exista e tenha permissões corretas" if ! /bin/ls -l /etc/cron.allow 2>/dev/null ¦ grep -Eq '^-rw-r----- root (root¦crontab)'; then echo "⚠️ REPROVADO → Corrigindo /etc/cron.allow" [ -f /etc/cron.allow ] && cp /etc/cron.allow /etc/cron.allow.bak_$TS touch /etc/cron.allow chown root:root /etc/cron.allow chmod 640 /etc/cron.allow else echo "✅ APROVADO" fi | Alta | Weak permissions on /etc/crontab could let unprivileged users alter system jobs.
Ensure permissions on /etc/cron.hourly are configured | This directory contains system cron jobs that need to run on an hourly basis. The files in this directory cannot be manipulated by the crontab command, but are instead edited by system administrators using a text editor. The commands below restrict read/write and search access to user and group root, preventing regular users from accessing this directory. | Light | 101 | Ensure permissions on /etc/cron.hourly are configured | Granting write access to this directory for non-privileged users could provide them the means for gaining unauthorized elevated privileges. Granting read access to this directory could give an unprivileged user insight in how to gain elevated privileges or circumvent auditing controls. | - IF - cron is installed on the system: Run the following command and verify Uid and Gid are both 0/root and Access does not grant permissions to group or other: # stat -Lc 'Access: (%a/%A) Uid: ( %u/ %U) Gid: ( %g/ %G)' /etc/cron.hourly/ Access: (700/drwx------) Uid: ( 0/ root) Gid: ( 0/ root) | #!/usr/bin/env bash echo -e "\n [100 - 106] Configurar permissões do sincronização de tempo" echo -e "\n[100] Verifique se as permissões de /etc/crontab estão configuradas" stat -Lc "%a %U %G" /etc/crontab 2>/dev/null ¦ grep -Eq '^600 root root$' && echo "✅ APROVADO" ¦¦ echo "⚠️ REPROVADO" echo -e "\n[101] Verifique se as permissões de /etc/cron.hourly estão configuradas" stat -Lc "%a %U %G" /etc/cron.hourly 2>/dev/null ¦ grep -Eq '^700 root root$' && echo "✅ APROVADO" ¦¦ echo "⚠️ REPROVADO" echo -e "\n[102] Verifique se as permissões de /etc/cron.daily estão configuradas" stat -Lc "%a %U %G" /etc/cron.daily 2>/dev/null ¦ grep -Eq '^700 root root$' && echo "✅ APROVADO" ¦¦ echo "⚠️ REPROVADO" echo -e "\n[103] Verifique se as permissões de /etc/cron.weekly estão configuradas" stat -Lc "%a %U %G" /etc/cron.weekly 2>/dev/null ¦ grep -Eq '^700 root root$' && echo "✅ APROVADO" ¦¦ echo "⚠️ REPROVADO" echo -e "\n[104] Verifique se as permissões de /etc/cron.monthly estão configuradas" stat -Lc "%a %U %G" /etc/cron.monthly 2>/dev/null ¦ grep -Eq '^700 root root$' && echo "✅ APROVADO" ¦¦ echo "⚠️ REPROVADO" echo -e "\n[105] Verifique se as permissões de /etc/cron.d estão configuradas" stat -Lc "%a %U %G" /etc/cron.d 2>/dev/null ¦ grep -Eq '^700 root root$' && echo "✅ APROVADO" ¦¦ echo "⚠️ REPROVADO" echo -e "\n[106] Verifique se o crontab é restrito a usuários autorizados" stat -Lc "%a %U %G" /etc/cron.allow 2>/dev/null ¦ grep -Eq '^640 root (root¦crontab)$' && echo "✅ APROVADO" ¦¦ echo "⚠️ REPROVADO" | - IF - cron is installed on the system: Run the following commands to set ownership and permissions on the /etc/cron.hourly directory: # chown root:root /etc/cron.hourly/ # chmod og-rwx /etc/cron.hourly/ | #!/usr/bin/env bash # Auditoria - Controles 93 a 106 (Time sync & Cron) echo -e "\n [100 - 106] Configurar permissões do sincronização de tempo" TS=$(date +%F_%H%M%S) echo -e "\n[100] Garantir que /etc/crontab tenha permissões corretas" if ! stat -Lc "%a %U %G" /etc/crontab 2>/dev/null ¦ grep -Eq '^600 root root$'; then echo "⚠️ REPROVADO → Corrigindo /etc/crontab" cp /etc/crontab /etc/crontab.bak_$TS chown root:root /etc/crontab chmod 600 /etc/crontab else echo "✅ APROVADO" fi echo -e "\n[101] Garantir que /etc/cron.hourly tenha permissões corretas" if ! stat -Lc "%a %U %G" /etc/cron.hourly 2>/dev/null ¦ grep -Eq '^700 root root$'; then echo "⚠️ REPROVADO → Corrigindo /etc/cron.hourly" cp -r /etc/cron.hourly /etc/cron.hourly.bak_$TS chown root:root /etc/cron.hourly chmod 700 /etc/cron.hourly else echo "✅ APROVADO" fi echo -e "\n[102] Garantir que /etc/cron.daily tenha permissões corretas" if ! stat -Lc "%a %U %G" /etc/cron.daily 2>/dev/null ¦ grep -Eq '^700 root root$'; then echo "⚠️ REPROVADO → Corrigindo /etc/cron.daily" cp -r /etc/cron.daily /etc/cron.daily.bak_$TS chown root:root /etc/cron.daily chmod 700 /etc/cron.daily else echo "✅ APROVADO" fi echo -e "\n[103] Garantir que /etc/cron.weekly tenha permissões corretas" if ! stat -Lc "%a %U %G" /etc/cron.weekly 2>/dev/null ¦ grep -Eq '^700 root root$'; then echo "⚠️ REPROVADO → Corrigindo /etc/cron.weekly" cp -r /etc/cron.weekly /etc/cron.weekly.bak_$TS chown root:root /etc/cron.weekly chmod 700 /etc/cron.weekly else echo "✅ APROVADO" fi echo -e "\n[104] Garantir que /etc/cron.monthly tenha permissões corretas" if ! stat -Lc "%a %U %G" /etc/cron.monthly 2>/dev/null ¦ grep -Eq '^700 root root$'; then echo "⚠️ REPROVADO → Corrigindo /etc/cron.monthly" cp -r /etc/cron.monthly /etc/cron.monthly.bak_$TS chown root:root /etc/cron.monthly chmod 700 /etc/cron.monthly else echo "✅ APROVADO" fi echo -e "\n[105] Garantir que /etc/cron.d tenha permissões corretas" if ! stat -Lc "%a %U %G" /etc/cron.d 2>/dev/null ¦ grep -Eq '^700 root root$'; then echo "⚠️ REPROVADO → Corrigindo /etc/cron.d" cp -r /etc/cron.d /etc/cron.d.bak_$TS chown root:root /etc/cron.d chmod 700 /etc/cron.d else echo "✅ APROVADO" fi echo -e "\n[106] Garantir que /etc/cron.allow exista e tenha permissões corretas" if ! /bin/ls -l /etc/cron.allow 2>/dev/null ¦ grep -Eq '^-rw-r----- root (root¦crontab)'; then echo "⚠️ REPROVADO → Corrigindo /etc/cron.allow" [ -f /etc/cron.allow ] && cp /etc/cron.allow /etc/cron.allow.bak_$TS touch /etc/cron.allow chown root:root /etc/cron.allow chmod 640 /etc/cron.allow else echo "✅ APROVADO" fi | Alta | Weak permissions on /etc/cron.hourly could allow privilege escalation or job tampering.
Ensure permissions on /etc/cron.daily are configured | The /etc/cron.daily directory contains system cron jobs that need to run on a daily basis. The files in this directory cannot be manipulated by the crontab command, but are instead edited by system administrators using a text editor. The commands below restrict read/write and search access to user and group root, preventing regular users from accessing this directory. | Light | 102 | Ensure permissions on /etc/cron.daily are configured | Granting write access to this directory for non-privileged users could provide them the means for gaining unauthorized elevated privileges. Granting read access to this directory could give an unprivileged user insight in how to gain elevated privileges or circumvent auditing controls. | - IF - cron is installed on the system: Run the following command and verify Uid and Gid are both 0/root and Access does not grant permissions to group or other: # stat -Lc 'Access: (%a/%A) Uid: ( %u/ %U) Gid: ( %g/ %G)' /etc/cron.daily/ Access: (700/drwx------) Uid: ( 0/ root) Gid: ( 0/ root) | #!/usr/bin/env bash echo -e "\n [100 - 106] Configurar permissões do sincronização de tempo" echo -e "\n[100] Verifique se as permissões de /etc/crontab estão configuradas" stat -Lc "%a %U %G" /etc/crontab 2>/dev/null ¦ grep -Eq '^600 root root$' && echo "✅ APROVADO" ¦¦ echo "⚠️ REPROVADO" echo -e "\n[101] Verifique se as permissões de /etc/cron.hourly estão configuradas" stat -Lc "%a %U %G" /etc/cron.hourly 2>/dev/null ¦ grep -Eq '^700 root root$' && echo "✅ APROVADO" ¦¦ echo "⚠️ REPROVADO" echo -e "\n[102] Verifique se as permissões de /etc/cron.daily estão configuradas" stat -Lc "%a %U %G" /etc/cron.daily 2>/dev/null ¦ grep -Eq '^700 root root$' && echo "✅ APROVADO" ¦¦ echo "⚠️ REPROVADO" echo -e "\n[103] Verifique se as permissões de /etc/cron.weekly estão configuradas" stat -Lc "%a %U %G" /etc/cron.weekly 2>/dev/null ¦ grep -Eq '^700 root root$' && echo "✅ APROVADO" ¦¦ echo "⚠️ REPROVADO" echo -e "\n[104] Verifique se as permissões de /etc/cron.monthly estão configuradas" stat -Lc "%a %U %G" /etc/cron.monthly 2>/dev/null ¦ grep -Eq '^700 root root$' && echo "✅ APROVADO" ¦¦ echo "⚠️ REPROVADO" echo -e "\n[105] Verifique se as permissões de /etc/cron.d estão configuradas" stat -Lc "%a %U %G" /etc/cron.d 2>/dev/null ¦ grep -Eq '^700 root root$' && echo "✅ APROVADO" ¦¦ echo "⚠️ REPROVADO" echo -e "\n[106] Verifique se o crontab é restrito a usuários autorizados" stat -Lc "%a %U %G" /etc/cron.allow 2>/dev/null ¦ grep -Eq '^640 root (root¦crontab)$' && echo "✅ APROVADO" ¦¦ echo "⚠️ REPROVADO" | - IF - cron is installed on the system: Run the following commands to set ownership and permissions on the /etc/cron.daily directory: # chown root:root /etc/cron.daily/ # chmod og-rwx /etc/cron.daily/ | #!/usr/bin/env bash # Auditoria - Controles 93 a 106 (Time sync & Cron) echo -e "\n [100 - 106] Configurar permissões do sincronização de tempo" TS=$(date +%F_%H%M%S) echo -e "\n[100] Garantir que /etc/crontab tenha permissões corretas" if ! stat -Lc "%a %U %G" /etc/crontab 2>/dev/null ¦ grep -Eq '^600 root root$'; then echo "⚠️ REPROVADO → Corrigindo /etc/crontab" cp /etc/crontab /etc/crontab.bak_$TS chown root:root /etc/crontab chmod 600 /etc/crontab else echo "✅ APROVADO" fi echo -e "\n[101] Garantir que /etc/cron.hourly tenha permissões corretas" if ! stat -Lc "%a %U %G" /etc/cron.hourly 2>/dev/null ¦ grep -Eq '^700 root root$'; then echo "⚠️ REPROVADO → Corrigindo /etc/cron.hourly" cp -r /etc/cron.hourly /etc/cron.hourly.bak_$TS chown root:root /etc/cron.hourly chmod 700 /etc/cron.hourly else echo "✅ APROVADO" fi echo -e "\n[102] Garantir que /etc/cron.daily tenha permissões corretas" if ! stat -Lc "%a %U %G" /etc/cron.daily 2>/dev/null ¦ grep -Eq '^700 root root$'; then echo "⚠️ REPROVADO → Corrigindo /etc/cron.daily" cp -r /etc/cron.daily /etc/cron.daily.bak_$TS chown root:root /etc/cron.daily chmod 700 /etc/cron.daily else echo "✅ APROVADO" fi echo -e "\n[103] Garantir que /etc/cron.weekly tenha permissões corretas" if ! stat -Lc "%a %U %G" /etc/cron.weekly 2>/dev/null ¦ grep -Eq '^700 root root$'; then echo "⚠️ REPROVADO → Corrigindo /etc/cron.weekly" cp -r /etc/cron.weekly /etc/cron.weekly.bak_$TS chown root:root /etc/cron.weekly chmod 700 /etc/cron.weekly else echo "✅ APROVADO" fi echo -e "\n[104] Garantir que /etc/cron.monthly tenha permissões corretas" if ! stat -Lc "%a %U %G" /etc/cron.monthly 2>/dev/null ¦ grep -Eq '^700 root root$'; then echo "⚠️ REPROVADO → Corrigindo /etc/cron.monthly" cp -r /etc/cron.monthly /etc/cron.monthly.bak_$TS chown root:root /etc/cron.monthly chmod 700 /etc/cron.monthly else echo "✅ APROVADO" fi echo -e "\n[105] Garantir que /etc/cron.d tenha permissões corretas" if ! stat -Lc "%a %U %G" /etc/cron.d 2>/dev/null ¦ grep -Eq '^700 root root$'; then echo "⚠️ REPROVADO → Corrigindo /etc/cron.d" cp -r /etc/cron.d /etc/cron.d.bak_$TS chown root:root /etc/cron.d chmod 700 /etc/cron.d else echo "✅ APROVADO" fi echo -e "\n[106] Garantir que /etc/cron.allow exista e tenha permissões corretas" if ! /bin/ls -l /etc/cron.allow 2>/dev/null ¦ grep -Eq '^-rw-r----- root (root¦crontab)'; then echo "⚠️ REPROVADO → Corrigindo /etc/cron.allow" [ -f /etc/cron.allow ] && cp /etc/cron.allow /etc/cron.allow.bak_$TS touch /etc/cron.allow chown root:root /etc/cron.allow chmod 640 /etc/cron.allow else echo "✅ APROVADO" fi | Alta | Weak permissions on /etc/cron.daily could allow privilege escalation or job tampering.
Ensure permissions on /etc/cron.weekly are configured | The /etc/cron.weekly directory contains system cron jobs that need to run on a weekly basis. The files in this directory cannot be manipulated by the crontab command but are instead edited by system administrators using a text editor. The commands below restrict read/write and search access to user and group root, preventing regular users from accessing this directory. | Light | 103 | Ensure permissions on /etc/cron.weekly are configured | Granting write access to this directory for non-privileged users could provide them the means for gaining unauthorized elevated privileges. Granting read access to this directory could give an unprivileged user insight in how to gain elevated privileges or circumvent auditing controls. | - IF - cron is installed on the system: Run the following command and verify Uid and Gid are both 0/root and Access does not grant permissions to group or other: # stat -Lc 'Access: (%a/%A) Uid: ( %u/ %U) Gid: ( %g/ %G)' /etc/cron.weekly/ Access: (700/drwx------) Uid: ( 0/ root) Gid: ( 0/ root) | #!/usr/bin/env bash echo -e "\n [100 - 106] Configurar permissões do sincronização de tempo" echo -e "\n[100] Verifique se as permissões de /etc/crontab estão configuradas" stat -Lc "%a %U %G" /etc/crontab 2>/dev/null ¦ grep -Eq '^600 root root$' && echo "✅ APROVADO" ¦¦ echo "⚠️ REPROVADO" echo -e "\n[101] Verifique se as permissões de /etc/cron.hourly estão configuradas" stat -Lc "%a %U %G" /etc/cron.hourly 2>/dev/null ¦ grep -Eq '^700 root root$' && echo "✅ APROVADO" ¦¦ echo "⚠️ REPROVADO" echo -e "\n[102] Verifique se as permissões de /etc/cron.daily estão configuradas" stat -Lc "%a %U %G" /etc/cron.daily 2>/dev/null ¦ grep -Eq '^700 root root$' && echo "✅ APROVADO" ¦¦ echo "⚠️ REPROVADO" echo -e "\n[103] Verifique se as permissões de /etc/cron.weekly estão configuradas" stat -Lc "%a %U %G" /etc/cron.weekly 2>/dev/null ¦ grep -Eq '^700 root root$' && echo "✅ APROVADO" ¦¦ echo "⚠️ REPROVADO" echo -e "\n[104] Verifique se as permissões de /etc/cron.monthly estão configuradas" stat -Lc "%a %U %G" /etc/cron.monthly 2>/dev/null ¦ grep -Eq '^700 root root$' && echo "✅ APROVADO" ¦¦ echo "⚠️ REPROVADO" echo -e "\n[105] Verifique se as permissões de /etc/cron.d estão configuradas" stat -Lc "%a %U %G" /etc/cron.d 2>/dev/null ¦ grep -Eq '^700 root root$' && echo "✅ APROVADO" ¦¦ echo "⚠️ REPROVADO" echo -e "\n[106] Verifique se o crontab é restrito a usuários autorizados" stat -Lc "%a %U %G" /etc/cron.allow 2>/dev/null ¦ grep -Eq '^640 root (root¦crontab)$' && echo "✅ APROVADO" ¦¦ echo "⚠️ REPROVADO" | - IF - cron is installed on the system: Run the following commands to set ownership and permissions on the /etc/cron.weekly directory: # chown root:root /etc/cron.weekly/ # chmod og-rwx /etc/cron.weekly/ | #!/usr/bin/env bash # Auditoria - Controles 93 a 106 (Time sync & Cron) echo -e "\n [100 - 106] Configurar permissões do sincronização de tempo" TS=$(date +%F_%H%M%S) echo -e "\n[100] Garantir que /etc/crontab tenha permissões corretas" if ! stat -Lc "%a %U %G" /etc/crontab 2>/dev/null ¦ grep -Eq '^600 root root$'; then echo "⚠️ REPROVADO → Corrigindo /etc/crontab" cp /etc/crontab /etc/crontab.bak_$TS chown root:root /etc/crontab chmod 600 /etc/crontab else echo "✅ APROVADO" fi echo -e "\n[101] Garantir que /etc/cron.hourly tenha permissões corretas" if ! stat -Lc "%a %U %G" /etc/cron.hourly 2>/dev/null ¦ grep -Eq '^700 root root$'; then echo "⚠️ REPROVADO → Corrigindo /etc/cron.hourly" cp -r /etc/cron.hourly /etc/cron.hourly.bak_$TS chown root:root /etc/cron.hourly chmod 700 /etc/cron.hourly else echo "✅ APROVADO" fi echo -e "\n[102] Garantir que /etc/cron.daily tenha permissões corretas" if ! stat -Lc "%a %U %G" /etc/cron.daily 2>/dev/null ¦ grep -Eq '^700 root root$'; then echo "⚠️ REPROVADO → Corrigindo /etc/cron.daily" cp -r /etc/cron.daily /etc/cron.daily.bak_$TS chown root:root /etc/cron.daily chmod 700 /etc/cron.daily else echo "✅ APROVADO" fi echo -e "\n[103] Garantir que /etc/cron.weekly tenha permissões corretas" if ! stat -Lc "%a %U %G" /etc/cron.weekly 2>/dev/null ¦ grep -Eq '^700 root root$'; then echo "⚠️ REPROVADO → Corrigindo /etc/cron.weekly" cp -r /etc/cron.weekly /etc/cron.weekly.bak_$TS chown root:root /etc/cron.weekly chmod 700 /etc/cron.weekly else echo "✅ APROVADO" fi echo -e "\n[104] Garantir que /etc/cron.monthly tenha permissões corretas" if ! stat -Lc "%a %U %G" /etc/cron.monthly 2>/dev/null ¦ grep -Eq '^700 root root$'; then echo "⚠️ REPROVADO → Corrigindo /etc/cron.monthly" cp -r /etc/cron.monthly /etc/cron.monthly.bak_$TS chown root:root /etc/cron.monthly chmod 700 /etc/cron.monthly else echo "✅ APROVADO" fi echo -e "\n[105] Garantir que /etc/cron.d tenha permissões corretas" if ! stat -Lc "%a %U %G" /etc/cron.d 2>/dev/null ¦ grep -Eq '^700 root root$'; then echo "⚠️ REPROVADO → Corrigindo /etc/cron.d" cp -r /etc/cron.d /etc/cron.d.bak_$TS chown root:root /etc/cron.d chmod 700 /etc/cron.d else echo "✅ APROVADO" fi echo -e "\n[106] Garantir que /etc/cron.allow exista e tenha permissões corretas" if ! /bin/ls -l /etc/cron.allow 2>/dev/null ¦ grep -Eq '^-rw-r----- root (root¦crontab)'; then echo "⚠️ REPROVADO → Corrigindo /etc/cron.allow" [ -f /etc/cron.allow ] && cp /etc/cron.allow /etc/cron.allow.bak_$TS touch /etc/cron.allow chown root:root /etc/cron.allow chmod 640 /etc/cron.allow else echo "✅ APROVADO" fi | Alta | Weak permissions on /etc/cron.weekly could allow privilege escalation or job tampering.
Ensure permissions on /etc/cron.monthly are configured | The /etc/cron.monthly directory contains system cron jobs that need to run on a monthly basis. The files in this directory cannot be manipulated by the crontab command but are instead edited by system administrators using a text editor. The commands below restrict read/write and search access to user and group root, preventing regular users from accessing this directory. | Light | 104 | Ensure permissions on /etc/cron.monthly are configured | Granting write access to this directory for non-privileged users could provide them the means for gaining unauthorized elevated privileges. Granting read access to this directory could give an unprivileged user insight in how to gain elevated privileges or circumvent auditing controls. | - IF - cron is installed on the system: Run the following command and verify Uid and Gid are both 0/root and Access does not grant permissions to group or other: # stat -Lc 'Access: (%a/%A) Uid: ( %u/ %U) Gid: ( %g/ %G)' /etc/cron.monthly/ Access: (700/drwx------) Uid: ( 0/ root) Gid: ( 0/ root) | #!/usr/bin/env bash echo -e "\n [100 - 106] Configurar permissões do sincronização de tempo" echo -e "\n[100] Verifique se as permissões de /etc/crontab estão configuradas" stat -Lc "%a %U %G" /etc/crontab 2>/dev/null ¦ grep -Eq '^600 root root$' && echo "✅ APROVADO" ¦¦ echo "⚠️ REPROVADO" echo -e "\n[101] Verifique se as permissões de /etc/cron.hourly estão configuradas" stat -Lc "%a %U %G" /etc/cron.hourly 2>/dev/null ¦ grep -Eq '^700 root root$' && echo "✅ APROVADO" ¦¦ echo "⚠️ REPROVADO" echo -e "\n[102] Verifique se as permissões de /etc/cron.daily estão configuradas" stat -Lc "%a %U %G" /etc/cron.daily 2>/dev/null ¦ grep -Eq '^700 root root$' && echo "✅ APROVADO" ¦¦ echo "⚠️ REPROVADO" echo -e "\n[103] Verifique se as permissões de /etc/cron.weekly estão configuradas" stat -Lc "%a %U %G" /etc/cron.weekly 2>/dev/null ¦ grep -Eq '^700 root root$' && echo "✅ APROVADO" ¦¦ echo "⚠️ REPROVADO" echo -e "\n[104] Verifique se as permissões de /etc/cron.monthly estão configuradas" stat -Lc "%a %U %G" /etc/cron.monthly 2>/dev/null ¦ grep -Eq '^700 root root$' && echo "✅ APROVADO" ¦¦ echo "⚠️ REPROVADO" echo -e "\n[105] Verifique se as permissões de /etc/cron.d estão configuradas" stat -Lc "%a %U %G" /etc/cron.d 2>/dev/null ¦ grep -Eq '^700 root root$' && echo "✅ APROVADO" ¦¦ echo "⚠️ REPROVADO" echo -e "\n[106] Verifique se o crontab é restrito a usuários autorizados" stat -Lc "%a %U %G" /etc/cron.allow 2>/dev/null ¦ grep -Eq '^640 root (root¦crontab)$' && echo "✅ APROVADO" ¦¦ echo "⚠️ REPROVADO" | - IF - cron is installed on the system: Run the following commands to set ownership and permissions on the /etc/cron.monthly directory: # chown root:root /etc/cron.monthly/ # chmod og-rwx /etc/cron.monthly/ | #!/usr/bin/env bash # Auditoria - Controles 93 a 106 (Time sync & Cron) echo -e "\n [100 - 106] Configurar permissões do sincronização de tempo" TS=$(date +%F_%H%M%S) echo -e "\n[100] Garantir que /etc/crontab tenha permissões corretas" if ! stat -Lc "%a %U %G" /etc/crontab 2>/dev/null ¦ grep -Eq '^600 root root$'; then echo "⚠️ REPROVADO → Corrigindo /etc/crontab" cp /etc/crontab /etc/crontab.bak_$TS chown root:root /etc/crontab chmod 600 /etc/crontab else echo "✅ APROVADO" fi echo -e "\n[101] Garantir que /etc/cron.hourly tenha permissões corretas" if ! stat -Lc "%a %U %G" /etc/cron.hourly 2>/dev/null ¦ grep -Eq '^700 root root$'; then echo "⚠️ REPROVADO → Corrigindo /etc/cron.hourly" cp -r /etc/cron.hourly /etc/cron.hourly.bak_$TS chown root:root /etc/cron.hourly chmod 700 /etc/cron.hourly else echo "✅ APROVADO" fi echo -e "\n[102] Garantir que /etc/cron.daily tenha permissões corretas" if ! stat -Lc "%a %U %G" /etc/cron.daily 2>/dev/null ¦ grep -Eq '^700 root root$'; then echo "⚠️ REPROVADO → Corrigindo /etc/cron.daily" cp -r /etc/cron.daily /etc/cron.daily.bak_$TS chown root:root /etc/cron.daily chmod 700 /etc/cron.daily else echo "✅ APROVADO" fi echo -e "\n[103] Garantir que /etc/cron.weekly tenha permissões corretas" if ! stat -Lc "%a %U %G" /etc/cron.weekly 2>/dev/null ¦ grep -Eq '^700 root root$'; then echo "⚠️ REPROVADO → Corrigindo /etc/cron.weekly" cp -r /etc/cron.weekly /etc/cron.weekly.bak_$TS chown root:root /etc/cron.weekly chmod 700 /etc/cron.weekly else echo "✅ APROVADO" fi echo -e "\n[104] Garantir que /etc/cron.monthly tenha permissões corretas" if ! stat -Lc "%a %U %G" /etc/cron.monthly 2>/dev/null ¦ grep -Eq '^700 root root$'; then echo "⚠️ REPROVADO → Corrigindo /etc/cron.monthly" cp -r /etc/cron.monthly /etc/cron.monthly.bak_$TS chown root:root /etc/cron.monthly chmod 700 /etc/cron.monthly else echo "✅ APROVADO" fi echo -e "\n[105] Garantir que /etc/cron.d tenha permissões corretas" if ! stat -Lc "%a %U %G" /etc/cron.d 2>/dev/null ¦ grep -Eq '^700 root root$'; then echo "⚠️ REPROVADO → Corrigindo /etc/cron.d" cp -r /etc/cron.d /etc/cron.d.bak_$TS chown root:root /etc/cron.d chmod 700 /etc/cron.d else echo "✅ APROVADO" fi echo -e "\n[106] Garantir que /etc/cron.allow exista e tenha permissões corretas" if ! /bin/ls -l /etc/cron.allow 2>/dev/null ¦ grep -Eq '^-rw-r----- root (root¦crontab)'; then echo "⚠️ REPROVADO → Corrigindo /etc/cron.allow" [ -f /etc/cron.allow ] && cp /etc/cron.allow /etc/cron.allow.bak_$TS touch /etc/cron.allow chown root:root /etc/cron.allow chmod 640 /etc/cron.allow else echo "✅ APROVADO" fi | Alta | Weak permissions on /etc/cron.monthly could allow privilege escalation or job tampering.
Ensure permissions on /etc/cron.d are configured | The /etc/cron.d directory contains system cron jobs that need to run in a similar manner to the hourly, daily weekly and monthly jobs from /etc/crontab, but require more granular control as to when they run. The files in this directory cannot be manipulated by the crontab command but are instead edited by system administrators using a text editor. The commands below restrict read/write and search access to user and group root, preventing regular users from accessing this directory. | Light | 105 | Ensure permissions on /etc/cron.d are configured | Granting write access to this directory for non-privileged users could provide them the means for gaining unauthorized elevated privileges. Granting read access to this directory could give an unprivileged user insight in how to gain elevated privileges or circumvent auditing controls. | - IF - cron is installed on the system: Run the following command and verify Uid and Gid are both 0/root and Access does not grant permissions to group or other: # stat -Lc 'Access: (%a/%A) Uid: ( %u/ %U) Gid: ( %g/ %G)' /etc/cron.d/ Access: (700/drwx------) Uid: ( 0/ root) Gid: ( 0/ root) | #!/usr/bin/env bash echo -e "\n [100 - 106] Configurar permissões do sincronização de tempo" echo -e "\n[100] Verifique se as permissões de /etc/crontab estão configuradas" stat -Lc "%a %U %G" /etc/crontab 2>/dev/null ¦ grep -Eq '^600 root root$' && echo "✅ APROVADO" ¦¦ echo "⚠️ REPROVADO" echo -e "\n[101] Verifique se as permissões de /etc/cron.hourly estão configuradas" stat -Lc "%a %U %G" /etc/cron.hourly 2>/dev/null ¦ grep -Eq '^700 root root$' && echo "✅ APROVADO" ¦¦ echo "⚠️ REPROVADO" echo -e "\n[102] Verifique se as permissões de /etc/cron.daily estão configuradas" stat -Lc "%a %U %G" /etc/cron.daily 2>/dev/null ¦ grep -Eq '^700 root root$' && echo "✅ APROVADO" ¦¦ echo "⚠️ REPROVADO" echo -e "\n[103] Verifique se as permissões de /etc/cron.weekly estão configuradas" stat -Lc "%a %U %G" /etc/cron.weekly 2>/dev/null ¦ grep -Eq '^700 root root$' && echo "✅ APROVADO" ¦¦ echo "⚠️ REPROVADO" echo -e "\n[104] Verifique se as permissões de /etc/cron.monthly estão configuradas" stat -Lc "%a %U %G" /etc/cron.monthly 2>/dev/null ¦ grep -Eq '^700 root root$' && echo "✅ APROVADO" ¦¦ echo "⚠️ REPROVADO" echo -e "\n[105] Verifique se as permissões de /etc/cron.d estão configuradas" stat -Lc "%a %U %G" /etc/cron.d 2>/dev/null ¦ grep -Eq '^700 root root$' && echo "✅ APROVADO" ¦¦ echo "⚠️ REPROVADO" echo -e "\n[106] Verifique se o crontab é restrito a usuários autorizados" stat -Lc "%a %U %G" /etc/cron.allow 2>/dev/null ¦ grep -Eq '^640 root (root¦crontab)$' && echo "✅ APROVADO" ¦¦ echo "⚠️ REPROVADO" | - IF - cron is installed on the system: Run the following commands to set ownership and permissions on the /etc/cron.d directory: # chown root:root /etc/cron.d/ # chmod og-rwx /etc/cron.d/ | #!/usr/bin/env bash # Auditoria - Controles 93 a 106 (Time sync & Cron) echo -e "\n [100 - 106] Configurar permissões do sincronização de tempo" TS=$(date +%F_%H%M%S) echo -e "\n[100] Garantir que /etc/crontab tenha permissões corretas" if ! stat -Lc "%a %U %G" /etc/crontab 2>/dev/null ¦ grep -Eq '^600 root root$'; then echo "⚠️ REPROVADO → Corrigindo /etc/crontab" cp /etc/crontab /etc/crontab.bak_$TS chown root:root /etc/crontab chmod 600 /etc/crontab else echo "✅ APROVADO" fi echo -e "\n[101] Garantir que /etc/cron.hourly tenha permissões corretas" if ! stat -Lc "%a %U %G" /etc/cron.hourly 2>/dev/null ¦ grep -Eq '^700 root root$'; then echo "⚠️ REPROVADO → Corrigindo /etc/cron.hourly" cp -r /etc/cron.hourly /etc/cron.hourly.bak_$TS chown root:root /etc/cron.hourly chmod 700 /etc/cron.hourly else echo "✅ APROVADO" fi echo -e "\n[102] Garantir que /etc/cron.daily tenha permissões corretas" if ! stat -Lc "%a %U %G" /etc/cron.daily 2>/dev/null ¦ grep -Eq '^700 root root$'; then echo "⚠️ REPROVADO → Corrigindo /etc/cron.daily" cp -r /etc/cron.daily /etc/cron.daily.bak_$TS chown root:root /etc/cron.daily chmod 700 /etc/cron.daily else echo "✅ APROVADO" fi echo -e "\n[103] Garantir que /etc/cron.weekly tenha permissões corretas" if ! stat -Lc "%a %U %G" /etc/cron.weekly 2>/dev/null ¦ grep -Eq '^700 root root$'; then echo "⚠️ REPROVADO → Corrigindo /etc/cron.weekly" cp -r /etc/cron.weekly /etc/cron.weekly.bak_$TS chown root:root /etc/cron.weekly chmod 700 /etc/cron.weekly else echo "✅ APROVADO" fi echo -e "\n[104] Garantir que /etc/cron.monthly tenha permissões corretas" if ! stat -Lc "%a %U %G" /etc/cron.monthly 2>/dev/null ¦ grep -Eq '^700 root root$'; then echo "⚠️ REPROVADO → Corrigindo /etc/cron.monthly" cp -r /etc/cron.monthly /etc/cron.monthly.bak_$TS chown root:root /etc/cron.monthly chmod 700 /etc/cron.monthly else echo "✅ APROVADO" fi echo -e "\n[105] Garantir que /etc/cron.d tenha permissões corretas" if ! stat -Lc "%a %U %G" /etc/cron.d 2>/dev/null ¦ grep -Eq '^700 root root$'; then echo "⚠️ REPROVADO → Corrigindo /etc/cron.d" cp -r /etc/cron.d /etc/cron.d.bak_$TS chown root:root /etc/cron.d chmod 700 /etc/cron.d else echo "✅ APROVADO" fi echo -e "\n[106] Garantir que /etc/cron.allow exista e tenha permissões corretas" if ! /bin/ls -l /etc/cron.allow 2>/dev/null ¦ grep -Eq '^-rw-r----- root (root¦crontab)'; then echo "⚠️ REPROVADO → Corrigindo /etc/cron.allow" [ -f /etc/cron.allow ] && cp /etc/cron.allow /etc/cron.allow.bak_$TS touch /etc/cron.allow chown root:root /etc/cron.allow chmod 640 /etc/cron.allow else echo "✅ APROVADO" fi | Alta | Weak permissions on /etc/cron.d could allow privilege escalation or job tampering.
Ensure crontab is restricted to authorized users | crontab is the program used to install, deinstall, or list the tables used to drive the cron daemon. Each user can have their own crontab, and though these are files in /var/spool/cron/crontabs, they are not intended to be edited directly. If the /etc/cron.allow file exists, then you must be listed (one user per line) therein in order to be allowed to use this command. If the /etc/cron.allow file does not exist but the /etc/cron.deny file does exist, then you must not be listed in the /etc/cron.deny file in order to use this command. If neither of these files exists, then depending on site-dependent configuration parameters, only the super user will be allowed to use this command, or all users will be able to use this command. If both files exist then /etc/cron.allow takes precedence. Which means that /etc/cron.deny is not considered and your user must be listed in /etc/cron.allow in order to be able to use the crontab. Regardless of the existence of any of these files, the root administrative user is always allowed to setup a crontab. The files /etc/cron.allow and /etc/cron.deny, if they exist, must be either world- readable, or readable by group crontab. If they are not, then cron will deny access to all users until the permissions are fixed. There is one file for each user's crontab under the /var/spool/cron/crontabs directory. Users are not allowed to edit the files under that directory directly to ensure that only users allowed by the system to run periodic tasks can add them, and only syntactically correct crontabs will be written there. This is enforced by having the directory writable only by the crontab group and configuring crontab command with the setgid bid set for that specific group. Note: • Even though a given user is not listed in cron.allow, cron jobs can still be run as that user • The files /etc/cron.allow and /etc/cron.deny, if they exist, only controls administrative access to the crontab command for scheduling and modifying cron jobs | Light | 106 | Ensure crontab is restricted to authorized users | On many systems, only the system administrator is authorized to schedule cron jobs. Using the cron.allow file to control who can run cron jobs enforces this policy. It is easier to manage an allow list than a deny list. In a deny list, you could potentially add a user ID to the system and forget to add it to the deny files. | - IF - cron is installed on the system: Run the following command to verify /etc/cron.allow: • Exists • Is mode 0640 or more restrictive • Is owned by the user root • Is group owned by the group root - OR - the group crontab # stat -Lc 'Access: (%a/%A) Owner: (%U) Group: (%G)' /etc/cron.allow Verify the returned value is: Access: (640/-rw-r-----) Owner: (root) Group: (root) - OR - Access: (640/-rw-r-----) Owner: (root) Group: (crontab) Run the following command to verify either cron.deny doesn't exist or is: • Mode 0640 or more restrictive • Owned by the user root • Is group owned by the group root - OR - the group crontab # [ -e "/etc/cron.deny" ] && stat -Lc 'Access: (%a/%A) Owner: (%U) Group: (%G)' /etc/cron.deny Verify either nothing is returned - OR - returned value is one of the following: Access: (640/-rw-r-----) Owner: (root) Group: (root) - OR - Access: (640/-rw-r-----) Owner: (root) Group: (crontab) Note: On systems where cron is configured to use the group crontab, if the group crontab is not set as the owner of cron.allow, then cron will deny access to all users and you will see an error similar to: You (<USERNAME>) are not allowed to use this program (crontab) See crontab(1) for more information | #!/usr/bin/env bash echo -e "\n [100 - 106] Configurar permissões do sincronização de tempo" echo -e "\n[100] Verifique se as permissões de /etc/crontab estão configuradas" stat -Lc "%a %U %G" /etc/crontab 2>/dev/null ¦ grep -Eq '^600 root root$' && echo "✅ APROVADO" ¦¦ echo "⚠️ REPROVADO" echo -e "\n[101] Verifique se as permissões de /etc/cron.hourly estão configuradas" stat -Lc "%a %U %G" /etc/cron.hourly 2>/dev/null ¦ grep -Eq '^700 root root$' && echo "✅ APROVADO" ¦¦ echo "⚠️ REPROVADO" echo -e "\n[102] Verifique se as permissões de /etc/cron.daily estão configuradas" stat -Lc "%a %U %G" /etc/cron.daily 2>/dev/null ¦ grep -Eq '^700 root root$' && echo "✅ APROVADO" ¦¦ echo "⚠️ REPROVADO" echo -e "\n[103] Verifique se as permissões de /etc/cron.weekly estão configuradas" stat -Lc "%a %U %G" /etc/cron.weekly 2>/dev/null ¦ grep -Eq '^700 root root$' && echo "✅ APROVADO" ¦¦ echo "⚠️ REPROVADO" echo -e "\n[104] Verifique se as permissões de /etc/cron.monthly estão configuradas" stat -Lc "%a %U %G" /etc/cron.monthly 2>/dev/null ¦ grep -Eq '^700 root root$' && echo "✅ APROVADO" ¦¦ echo "⚠️ REPROVADO" echo -e "\n[105] Verifique se as permissões de /etc/cron.d estão configuradas" stat -Lc "%a %U %G" /etc/cron.d 2>/dev/null ¦ grep -Eq '^700 root root$' && echo "✅ APROVADO" ¦¦ echo "⚠️ REPROVADO" echo -e "\n[106] Verifique se o crontab é restrito a usuários autorizados" stat -Lc "%a %U %G" /etc/cron.allow 2>/dev/null ¦ grep -Eq '^640 root (root¦crontab)$' && echo "✅ APROVADO" ¦¦ echo "⚠️ REPROVADO" | - IF - cron is installed on the system: Run the following script to: • Create /etc/cron.allow if it doesn't exist • Change owner to user root • Change group owner to group root - OR - group crontab if it exists • Change mode to 640 or more restrictive #!/usr/bin/env bash { [ ! -e "/etc/cron.deny" ] && touch /etc/cron.allow chmod u-x,g-wx,o-rwx /etc/cron.allow if grep -Pq -- '^\h*crontab\:' /etc/group; then chown root:crontab /etc/cron.allow else chown root:root /etc/cron.allow fi } - IF - /etc/cron.deny exists, run the following script to: • Change owner to user root • Change group owner to group root - OR - group crontab if it exists • Change mode to 640 or more restrictive #!/usr/bin/env bash { if [ -e "/etc/cron.deny" ]; then chmod u-x,g-wx,o-rwx /etc/cron.deny if grep -Pq -- '^\h*crontab\:' /etc/group; then chown root:crontab /etc/cron.deny else chown root:root /etc/cron.deny fi fi } Note: On systems where cron is configured to use the group crontab, if the group crontab is not set as the owner of cron.allow, then cron will deny access to all users and you will see an error similar to: You (<USERNAME>) are not allowed to use this program (crontab) See crontab(1) for more information | #!/usr/bin/env bash # Auditoria - Controles 93 a 106 (Time sync & Cron) echo -e "\n [100 - 106] Configurar permissões do sincronização de tempo" TS=$(date +%F_%H%M%S) echo -e "\n[100] Garantir que /etc/crontab tenha permissões corretas" if ! stat -Lc "%a %U %G" /etc/crontab 2>/dev/null ¦ grep -Eq '^600 root root$'; then echo "⚠️ REPROVADO → Corrigindo /etc/crontab" cp /etc/crontab /etc/crontab.bak_$TS chown root:root /etc/crontab chmod 600 /etc/crontab else echo "✅ APROVADO" fi echo -e "\n[101] Garantir que /etc/cron.hourly tenha permissões corretas" if ! stat -Lc "%a %U %G" /etc/cron.hourly 2>/dev/null ¦ grep -Eq '^700 root root$'; then echo "⚠️ REPROVADO → Corrigindo /etc/cron.hourly" cp -r /etc/cron.hourly /etc/cron.hourly.bak_$TS chown root:root /etc/cron.hourly chmod 700 /etc/cron.hourly else echo "✅ APROVADO" fi echo -e "\n[102] Garantir que /etc/cron.daily tenha permissões corretas" if ! stat -Lc "%a %U %G" /etc/cron.daily 2>/dev/null ¦ grep -Eq '^700 root root$'; then echo "⚠️ REPROVADO → Corrigindo /etc/cron.daily" cp -r /etc/cron.daily /etc/cron.daily.bak_$TS chown root:root /etc/cron.daily chmod 700 /etc/cron.daily else echo "✅ APROVADO" fi echo -e "\n[103] Garantir que /etc/cron.weekly tenha permissões corretas" if ! stat -Lc "%a %U %G" /etc/cron.weekly 2>/dev/null ¦ grep -Eq '^700 root root$'; then echo "⚠️ REPROVADO → Corrigindo /etc/cron.weekly" cp -r /etc/cron.weekly /etc/cron.weekly.bak_$TS chown root:root /etc/cron.weekly chmod 700 /etc/cron.weekly else echo "✅ APROVADO" fi echo -e "\n[104] Garantir que /etc/cron.monthly tenha permissões corretas" if ! stat -Lc "%a %U %G" /etc/cron.monthly 2>/dev/null ¦ grep -Eq '^700 root root$'; then echo "⚠️ REPROVADO → Corrigindo /etc/cron.monthly" cp -r /etc/cron.monthly /etc/cron.monthly.bak_$TS chown root:root /etc/cron.monthly chmod 700 /etc/cron.monthly else echo "✅ APROVADO" fi echo -e "\n[105] Garantir que /etc/cron.d tenha permissões corretas" if ! stat -Lc "%a %U %G" /etc/cron.d 2>/dev/null ¦ grep -Eq '^700 root root$'; then echo "⚠️ REPROVADO → Corrigindo /etc/cron.d" cp -r /etc/cron.d /etc/cron.d.bak_$TS chown root:root /etc/cron.d chmod 700 /etc/cron.d else echo "✅ APROVADO" fi echo -e "\n[106] Garantir que /etc/cron.allow exista e tenha permissões corretas" if ! /bin/ls -l /etc/cron.allow 2>/dev/null ¦ grep -Eq '^-rw-r----- root (root¦crontab)'; then echo "⚠️ REPROVADO → Corrigindo /etc/cron.allow" [ -f /etc/cron.allow ] && cp /etc/cron.allow /etc/cron.allow.bak_$TS touch /etc/cron.allow chown root:root /etc/cron.allow chmod 640 /etc/cron.allow else echo "✅ APROVADO" fi | Média | This item may block unauthorized users from scheduling tasks.
Ensure at is restricted to authorized users | at allows fairly complex time specifications, extending the POSIX.2 standard. It accepts times of the form HH:MM to run a job at a specific time of day. (If that time is already past, the next day is assumed.) You may also specify midnight, noon, or teatime (4pm) and you can have a time-of-day suffixed with AM or PM for running in the morning or the evening. You can also say what day the job will be run, by giving a date in the form month-name day with an optional year, or giving a date of the form MMDD[CC]YY, MM/DD/[CC]YY, DD.MM.[CC]YY or [CC]YY-MM-DD. The specification of a date must follow the specification of the time of day. You can also give times like now + count time-units, where the time-units can be minutes, hours, days, or weeks and you can tell at to run the job today by suffixing the time with today and to run the job tomorrow by suffixing the time with tomorrow. The /etc/at.allow and /etc/at.deny files determine which user can submit commands for later execution via at or batch. The format of the files is a list of usernames, one on each line. Whitespace is not permitted. If the file /etc/at.allow exists, only usernames mentioned in it are allowed to use at. If /etc/at.allow does not exist, /etc/at.deny is checked, every username not mentioned in it is then allowed to use at. An empty /etc/at.deny means that every user may use at. If neither file exists, only the superuser is allowed to use at. | Light | 107 | Ensure at is restricted to authorized users | On many systems, only the system administrator is authorized to schedule at jobs. Using the at.allow file to control who can run at jobs enforces this policy. It is easier to manage an allow list than a deny list. In a deny list, you could potentially add a user ID to the system and forget to add it to the deny files. | - IF - at is installed on the system: Run the following command to verify /etc/at.allow: • Exists • Is mode 0640 or more restrictive • Is owned by the user root • Is group owned by the group daemon or group root # stat -Lc 'Access: (%a/%A) Owner: (%U) Group: (%G)' /etc/at.allow Access: (640/-rw-r-----) Owner: (root) Group: (daemon) -OR- Access: (640/-rw-r-----) Owner: (root) Group: (root) Verify mode is 640 or more restrictive, owner is root, and group is daemon or root Run the following command to verify at.deny doesn't exist, -OR- is: • Mode 0640 or more restrictive • Owned by the user root • Group owned by the group daemon or group root # [ -e "/etc/at.deny" ] && stat -Lc 'Access: (%a/%A) Owner: (%U) Group: (%G)' /etc/at.deny Access: (640/-rw-r-----) Owner: (root) Group: (daemon) -OR- Access: (640/-rw-r-----) Owner: (root) Group: (root) -OR- Nothing is returned If a value is returned, verify mode is 640 or more restrictive, owner is root, and group is daemon or root | #!/usr/bin/env bash # [107] Verifique se o at está restrito a usuários autorizados (aplica-se apenas se cron NÃO existir e at estiver instalado) echo -e "\n[107] Verifique se o at está restrito a usuários autorizados (aplica-se apenas se cron NÃO existir e at instalado)" ( systemctl list-unit-files ¦ grep -q '^cron.service' && echo "✅ APROVADO" ) ¦¦ ( ! command -v at >/dev/null 2>&1 && echo "✅ APROVADO" ) ¦¦ ( [ -f /etc/at.allow ] && stat -Lc "%a %U %G" /etc/at.allow 2>/dev/null ¦ grep -Eq '^600 root root$' && echo "✅ APROVADO" ) ¦¦ echo "⚠️ REPROVADO" | - IF - at is installed on the system: Run the following script to: • /etc/at.allow: o Create the file if it doesn't exist o Change owner or user root o If group daemon exists, change to group daemon, else change group to root o Change mode to 640 or more restrictive • - IF - /etc/at.deny exists: o Change owner or user root o If group daemon exists, change to group daemon, else change group to root o Change mode to 640 or more restrictive #!/usr/bin/env bash { grep -Pq -- '^daemon\b' /etc/group && l_group="daemon" ¦¦ l_group="root" [ ! -e "/etc/at.allow" ] && touch /etc/at.allow chown root:"$l_group" /etc/at.allow chmod u-x,g-wx,o-rwx /etc/at.allow [ -e "/etc/at.deny" ] && chown root:"$l_group" /etc/at.deny [ -e "/etc/at.deny" ] && chmod u-x,g-wx,o-rwx /etc/at.deny } | #!/usr/bin/env bash # [107] Remediação: garantir que 'at' esteja restrito a usuários autorizados (executa apenas se cron NÃO existir e at estiver instalado) TS="$(date +%F_%H%M%S)" echo -e "\n[107] Remediação: garantir que 'at' esteja restrito a usuários autorizados (aplica apenas se cron NÃO existir e at instalado)" # Helpers ok(){ printf '✅ %s\n' "$1"; } warn(){ printf '⚠️ %s\n' "$1"; } # Se cron estiver presente, não aplicamos (controle não aplicável) if systemctl list-unit-files ¦ grep -q '^cron.service'; then ok "cron presente — controle 107 não aplicável" exit 0 fi # Se at não instalado, nada a fazer if ! command -v at >/dev/null 2>&1; then ok "at não está instalado — nada a fazer" exit 0 fi # Auditoria prévia if [ -f /etc/at.allow ] && stat -Lc "%a %U %G" /etc/at.allow 2>/dev/null ¦ grep -Eq '^600 root root$'; then ok "/etc/at.allow existe com permissões 600 root:root — nada a fazer" exit 0 fi # Remediação: se /etc/at.allow existe, somente ajustar owner/perm (faz backup) if [ -f /etc/at.allow ]; then cp -a /etc/at.allow "/etc/at.allow.bak_${TS}" 2>/dev/null && warn "Backup criado: /etc/at.allow.bak_${TS}" chown root:root /etc/at.allow 2>/dev/null ¦¦ warn "chown falhou em /etc/at.allow" chmod 600 /etc/at.allow 2>/dev/null ¦¦ warn "chmod falhou em /etc/at.allow" ok "Ajustadas owner/perms em /etc/at.allow" exit 0 fi # Se não existe, criar um arquivo conservador contendo apenas 'root' (apenas usuários autorizados) warn "/etc/at.allow ausente — criando com entrada 'root' (backup não necessário)" printf 'root\n' > /etc/at.allow 2>/dev/null ¦¦ { echo "⚠️ Falha ao criar /etc/at.allow"; exit 1; } chown root:root /etc/at.allow 2>/dev/null ¦¦ warn "chown falhou em /etc/at.allow" chmod 600 /etc/at.allow 2>/dev/null ¦¦ warn "chmod falhou em /etc/at.allow" ok "/etc/at.allow criado com permissões 600 root:root e conteúdo conservador (root)" # Opcional: informar sobre /etc/at.deny (não removemos automaticamente) if [ -f /etc/at.deny ]; then warn "/etc/at.deny existe — quando /etc/at.allow existe, /etc/at.deny é ignorado. Mantenha/remoção: manual." fi exit 0 | Média | This item may block unauthorized use of 'at' jobs.
Ensure IPv6 status is identified (Manual) | Internet Protocol Version 6 (IPv6) is the most recent version of Internet Protocol (IP). It's designed to supply IP addressing and additional security to support the predicted growth of connected devices. IPv6 is based on 128-bit addressing and can support 340 undecillion, which is 340,282,366,920,938,463,463,374,607,431,768,211,456 unique addresses. Features of IPv6 • Hierarchical addressing and routing infrastructure • Statefull and Stateless configuration • Support for quality of service (QoS) • An ideal protocol for neighboring node interaction | Light | 108 | Ensure IPv6 status is identified (Manual) | IETF RFC 4038 recommends that applications are built with an assumption of dual stack. It is recommended that IPv6 be enabled and configured in accordance with Benchmark recommendations. - IF - dual stack and IPv6 are not used in your environment, IPv6 may be disabled to reduce the attack surface of the system, and recommendations pertaining to IPv6 can be skipped. Note: It is recommended that IPv6 be enabled and configured unless this is against local site policy | Run the following script to identify if IPv6 is enabled on the system: #!/usr/bin/env bash { l_output="" ! grep -Pqs -- '^\h*0\b' /sys/module/ipv6/parameters/disable && l_output="- IPv6 is not enabled" if sysctl net.ipv6.conf.all.disable_ipv6 ¦ grep -Pqs -- "^\h*net\.ipv6\.conf\.all\.disable_ipv6\h*=\h*1\b" && \ sysctl net.ipv6.conf.default.disable_ipv6 ¦ grep -Pqs -- "^\h*net\.ipv6\.conf\.default\.disable_ipv6\h*=\h*1\b"; then l_output="- IPv6 is not enabled" fi [ -z "$l_output" ] && l_output="- IPv6 is enabled" echo -e "\n$l_output\n" } | #!/usr/bin/env bash # audit_network_and_modules.sh # Auditoria: controles aplicáveis 108-124 echo -e "\n[108] Verifique se o IPv6 está desabilitado" ( sysctl -n net.ipv6.conf.all.disable_ipv6 2>/dev/null ¦ grep -q '^1$' && sysctl -n net.ipv6.conf.default.disable_ipv6 2>/dev/null ¦ grep -q '^1$' ) && echo "✅ APROVADO" ¦¦ echo "⚠️ REPROVADO" echo -e "\n[109] Verifique se interfaces wireless estão desabilitadas (rfkill / net)" if command -v rfkill >/dev/null 2>&1; then # se rfkill listar dispositivos wireless/bluetooth, considera reprovação (best-effort) if rfkill list all 2>/dev/null ¦ grep -Eiq 'wlan¦wifi¦bluetooth'; then echo "⚠️ REPROVADO" else echo "✅ APROVADO" fi else # rfkill não instalado => apenas checar se existem interfaces wlan if ip link show ¦ grep -Eiq 'wlan¦wl'; then echo "⚠️ REPROVADO (interfaces wireless detectadas)" else echo "✅ APROVADO" fi fi echo -e "\n[110] Verifique se serviços Bluetooth não estão em uso" if systemctl list-unit-files ¦ grep -q '^bluetooth.service'; then ( ! systemctl is-active --quiet bluetooth.service && ! systemctl is-enabled --quiet bluetooth.service ) && echo "✅ APROVADO" ¦¦ echo "⚠️ REPROVADO" else echo "✅ APROVADO (bluetooth.service ausente)" fi echo -e "\n[111] Verifique se o módulo do kernel dccp não está disponível" ( (modinfo dccp &>/dev/null && modprobe --showconfig ¦ grep -Pq '\b(install¦blacklist)\h+dccp\b' && ! lsmod ¦ grep -q '^dccp\b') ¦¦ (! modinfo dccp &>/dev/null) ) && echo "✅ APROVADO" ¦¦ echo "⚠️ REPROVADO" echo -e "\n[112] Verifique se o módulo do kernel tipc não está disponível" ( (modinfo tipc &>/dev/null && modprobe --showconfig ¦ grep -Pq '\b(install¦blacklist)\h+tipc\b' && ! lsmod ¦ grep -q '^tipc\b') ¦¦ (! modinfo tipc &>/dev/null) ) && echo "✅ APROVADO" ¦¦ echo "⚠️ REPROVADO" echo -e "\n[113] Verifique se o módulo do kernel rds não está disponível" ( (modinfo rds &>/dev/null && modprobe --showconfig ¦ grep -Pq '\b(install¦blacklist)\h+rds\b' && ! lsmod ¦ grep -q '^rds\b') ¦¦ (! modinfo rds &>/dev/null) ) && echo "✅ APROVADO" ¦¦ echo "⚠️ REPROVADO" echo -e "\n[114] Verifique se o módulo do kernel sctp não está disponível" ( (modinfo sctp &>/dev/null && modprobe --showconfig ¦ grep -Pq '\b(install¦blacklist)\h+sctp\b' && ! lsmod ¦ grep -q '^sctp\b') ¦¦ (! modinfo sctp &>/dev/null) ) && echo "✅ APROVADO" ¦¦ echo "⚠️ REPROVADO" echo -e "\n[115] Verifique se o encaminhamento de IP está desabilitado (net.ipv4.ip_forward)" sysctl -n net.ipv4.ip_forward 2>/dev/null ¦ grep -q '^0$' && echo "✅ APROVADO" ¦¦ echo "⚠️ REPROVADO" echo -e "\n[116] Verifique se envio de redirects está desabilitado (net.ipv4.conf.all.send_redirects)" sysctl -n net.ipv4.conf.all.send_redirects 2>/dev/null ¦ grep -q '^0$' && echo "✅ APROVADO" ¦¦ echo "⚠️ REPROVADO" echo -e "\n[117] Verifique se respostas ICMP inválidas são ignoradas (net.ipv4.icmp_ignore_bogus_error_responses)" sysctl -n net.ipv4.icmp_ignore_bogus_error_responses 2>/dev/null ¦ grep -q '^1$' && echo "✅ APROVADO" ¦¦ echo "⚠️ REPROVADO" echo -e "\n[118] Verifique se broadcast ICMP requests são ignorados (net.ipv4.icmp_echo_ignore_broadcasts)" sysctl -n net.ipv4.icmp_echo_ignore_broadcasts 2>/dev/null ¦ grep -q '^1$' && echo "✅ APROVADO" ¦¦ echo "⚠️ REPROVADO" echo -e "\n[119] Verifique se ICMP redirects não são aceitos (net.ipv4.conf.all.accept_redirects)" sysctl -n net.ipv4.conf.all.accept_redirects 2>/dev/null ¦ grep -q '^0$' && echo "✅ APROVADO" ¦¦ echo "⚠️ REPROVADO" echo -e "\n[120] Verifique se secure ICMP redirects não são aceitos (net.ipv4.conf.all.secure_redirects)" sysctl -n net.ipv4.conf.all.secure_redirects 2>/dev/null ¦ grep -q '^0$' && echo "✅ APROVADO" ¦¦ echo "⚠️ REPROVADO" echo -e "\n[121] Verifique se reverse path filtering está habilitado (net.ipv4.conf.all.rp_filter)" sysctl -n net.ipv4.conf.all.rp_filter 2>/dev/null ¦ grep -Eq '^[12]$' && echo "✅ APROVADO" ¦¦ echo "⚠️ REPROVADO" echo -e "\n[122] Verifique se source routed packets não são aceitos (net.ipv4.conf.all.accept_source_route)" sysctl -n net.ipv4.conf.all.accept_source_route 2>/dev/null ¦ grep -q '^0$' && echo "✅ APROVADO" ¦¦ echo "⚠️ REPROVADO" echo -e "\n[123] Verifique se pacotes suspeitos são logados (net.ipv4.conf.all.log_martians)" sysctl -n net.ipv4.conf.all.log_martians 2>/dev/null ¦ grep -q '^1$' && echo "✅ APROVADO" ¦¦ echo "⚠️ REPROVADO" echo -e "\n[124] Verifique se TCP SYN cookies estão habilitados (net.ipv4.tcp_syncookies)" sysctl -n net.ipv4.tcp_syncookies 2>/dev/null ¦ grep -q '^1$' && echo "✅ APROVADO" ¦¦ echo "⚠️ REPROVADO" echo -e "\n[125] Verifique se IPv6 Router Advertisements não são aceitos (accept_ra)" ( sysctl -n net.ipv6.conf.all.accept_ra 2>/dev/null ¦ grep -q '^0$' && sysctl -n net.ipv6.conf.default.accept_ra 2>/dev/null ¦ grep -q '^0$' ) && echo "✅ APROVADO" ¦¦ echo "⚠️ REPROVADO" | Enable or disable IPv6 in accordance with system requirements and local site policy | #!/usr/bin/env bash echo "[108] Remediação - Desabilitar IPv6" SYSCTL_FILE="/etc/sysctl.d/99-disable-ipv6.conf" BACKUP="$SYSCTL_FILE.bak_$(date +%Y%m%d_%H%M%S)" [ -f "$SYSCTL_FILE" ] && cp "$SYSCTL_FILE" "$BACKUP" && echo "❗ Backup criado em $BACKUP" cat > "$SYSCTL_FILE" <<EOF net.ipv6.conf.all.disable_ipv6 = 1 net.ipv6.conf.default.disable_ipv6 = 1 EOF sysctl --system >/dev/null 2>&1 echo "IPv6 desabilitado (requer reinício de serviços/reboot para efeito completo)" | Baixa | This item may affect IPv6 connectivity.
Ensure wireless interfaces are disabled | Wireless networking is used when wired networks are unavailable. | Light | 109 | Ensure wireless interfaces are disabled | -IF- wireless is not to be used, wireless devices can be disabled to reduce the potential attack surface. | Run the following script to verify no wireless interfaces are active on the system: #!/usr/bin/env bash { l_output="" l_output2="" module_chk() { # Check how module will be loaded l_loadable="$(modprobe -n -v "$l_mname")" if grep -Pq -- '^\h*install \/bin\/(true¦false)' <<< "$l_loadable"; then l_output="$l_output\n - module: \"$l_mname\" is not loadable: \"$l_loadable\"" else l_output2="$l_output2\n - module: \"$l_mname\" is loadable: \"$l_loadable\"" fi # Check is the module currently loaded if ! lsmod ¦ grep "$l_mname" > /dev/null 2>&1; then l_output="$l_output\n - module: \"$l_mname\" is not loaded" else l_output2="$l_output2\n - module: \"$l_mname\" is loaded" fi # Check if the module is deny listed if modprobe --showconfig ¦ grep -Pq -- "^\h*blacklist\h+$l_mname\b"; then l_output="$l_output\n - module: \"$l_mname\" is deny listed in: \"$(grep -Pl -- "^\h*blacklist\h+$l_mname\b" /etc/modprobe.d/*)\"" else l_output2="$l_output2\n - module: \"$l_mname\" is not deny listed" fi } if [ -n "$(find /sys/class/net/*/ -type d -name wireless)" ]; then l_dname=$(for driverdir in $(find /sys/class/net/*/ -type d -name wireless ¦ xargs -0 dirname); do basename "$(readlink -f "$driverdir"/device/driver/module)";done ¦ sort -u) for l_mname in $l_dname; do module_chk done fi # Report results. If no failures output in l_output2, we pass if [ -z "$l_output2" ]; then echo -e "\n- Audit Result:\n ** PASS **" if [ -z "$l_output" ]; then echo -e "\n - System has no wireless NICs installed" else echo -e "\n$l_output\n" fi else echo -e "\n- Audit Result:\n ** FAIL **\n - Reason(s) for audit failure:\n$l_output2\n" [ -n "$l_output" ] && echo -e "\n- Correctly set:\n$l_output\n" fi } | #!/usr/bin/env bash # audit_network_and_modules.sh # Auditoria: controles aplicáveis 108-124 echo -e "\n[108] Verifique se o IPv6 está desabilitado" ( sysctl -n net.ipv6.conf.all.disable_ipv6 2>/dev/null ¦ grep -q '^1$' && sysctl -n net.ipv6.conf.default.disable_ipv6 2>/dev/null ¦ grep -q '^1$' ) && echo "✅ APROVADO" ¦¦ echo "⚠️ REPROVADO" echo -e "\n[109] Verifique se interfaces wireless estão desabilitadas (rfkill / net)" if command -v rfkill >/dev/null 2>&1; then # se rfkill listar dispositivos wireless/bluetooth, considera reprovação (best-effort) if rfkill list all 2>/dev/null ¦ grep -Eiq 'wlan¦wifi¦bluetooth'; then echo "⚠️ REPROVADO" else echo "✅ APROVADO" fi else # rfkill não instalado => apenas checar se existem interfaces wlan if ip link show ¦ grep -Eiq 'wlan¦wl'; then echo "⚠️ REPROVADO (interfaces wireless detectadas)" else echo "✅ APROVADO" fi fi echo -e "\n[110] Verifique se serviços Bluetooth não estão em uso" if systemctl list-unit-files ¦ grep -q '^bluetooth.service'; then ( ! systemctl is-active --quiet bluetooth.service && ! systemctl is-enabled --quiet bluetooth.service ) && echo "✅ APROVADO" ¦¦ echo "⚠️ REPROVADO" else echo "✅ APROVADO (bluetooth.service ausente)" fi echo -e "\n[111] Verifique se o módulo do kernel dccp não está disponível" ( (modinfo dccp &>/dev/null && modprobe --showconfig ¦ grep -Pq '\b(install¦blacklist)\h+dccp\b' && ! lsmod ¦ grep -q '^dccp\b') ¦¦ (! modinfo dccp &>/dev/null) ) && echo "✅ APROVADO" ¦¦ echo "⚠️ REPROVADO" echo -e "\n[112] Verifique se o módulo do kernel tipc não está disponível" ( (modinfo tipc &>/dev/null && modprobe --showconfig ¦ grep -Pq '\b(install¦blacklist)\h+tipc\b' && ! lsmod ¦ grep -q '^tipc\b') ¦¦ (! modinfo tipc &>/dev/null) ) && echo "✅ APROVADO" ¦¦ echo "⚠️ REPROVADO" echo -e "\n[113] Verifique se o módulo do kernel rds não está disponível" ( (modinfo rds &>/dev/null && modprobe --showconfig ¦ grep -Pq '\b(install¦blacklist)\h+rds\b' && ! lsmod ¦ grep -q '^rds\b') ¦¦ (! modinfo rds &>/dev/null) ) && echo "✅ APROVADO" ¦¦ echo "⚠️ REPROVADO" echo -e "\n[114] Verifique se o módulo do kernel sctp não está disponível" ( (modinfo sctp &>/dev/null && modprobe --showconfig ¦ grep -Pq '\b(install¦blacklist)\h+sctp\b' && ! lsmod ¦ grep -q '^sctp\b') ¦¦ (! modinfo sctp &>/dev/null) ) && echo "✅ APROVADO" ¦¦ echo "⚠️ REPROVADO" echo -e "\n[115] Verifique se o encaminhamento de IP está desabilitado (net.ipv4.ip_forward)" sysctl -n net.ipv4.ip_forward 2>/dev/null ¦ grep -q '^0$' && echo "✅ APROVADO" ¦¦ echo "⚠️ REPROVADO" echo -e "\n[116] Verifique se envio de redirects está desabilitado (net.ipv4.conf.all.send_redirects)" sysctl -n net.ipv4.conf.all.send_redirects 2>/dev/null ¦ grep -q '^0$' && echo "✅ APROVADO" ¦¦ echo "⚠️ REPROVADO" echo -e "\n[117] Verifique se respostas ICMP inválidas são ignoradas (net.ipv4.icmp_ignore_bogus_error_responses)" sysctl -n net.ipv4.icmp_ignore_bogus_error_responses 2>/dev/null ¦ grep -q '^1$' && echo "✅ APROVADO" ¦¦ echo "⚠️ REPROVADO" echo -e "\n[118] Verifique se broadcast ICMP requests são ignorados (net.ipv4.icmp_echo_ignore_broadcasts)" sysctl -n net.ipv4.icmp_echo_ignore_broadcasts 2>/dev/null ¦ grep -q '^1$' && echo "✅ APROVADO" ¦¦ echo "⚠️ REPROVADO" echo -e "\n[119] Verifique se ICMP redirects não são aceitos (net.ipv4.conf.all.accept_redirects)" sysctl -n net.ipv4.conf.all.accept_redirects 2>/dev/null ¦ grep -q '^0$' && echo "✅ APROVADO" ¦¦ echo "⚠️ REPROVADO" echo -e "\n[120] Verifique se secure ICMP redirects não são aceitos (net.ipv4.conf.all.secure_redirects)" sysctl -n net.ipv4.conf.all.secure_redirects 2>/dev/null ¦ grep -q '^0$' && echo "✅ APROVADO" ¦¦ echo "⚠️ REPROVADO" echo -e "\n[121] Verifique se reverse path filtering está habilitado (net.ipv4.conf.all.rp_filter)" sysctl -n net.ipv4.conf.all.rp_filter 2>/dev/null ¦ grep -Eq '^[12]$' && echo "✅ APROVADO" ¦¦ echo "⚠️ REPROVADO" echo -e "\n[122] Verifique se source routed packets não são aceitos (net.ipv4.conf.all.accept_source_route)" sysctl -n net.ipv4.conf.all.accept_source_route 2>/dev/null ¦ grep -q '^0$' && echo "✅ APROVADO" ¦¦ echo "⚠️ REPROVADO" echo -e "\n[123] Verifique se pacotes suspeitos são logados (net.ipv4.conf.all.log_martians)" sysctl -n net.ipv4.conf.all.log_martians 2>/dev/null ¦ grep -q '^1$' && echo "✅ APROVADO" ¦¦ echo "⚠️ REPROVADO" echo -e "\n[124] Verifique se TCP SYN cookies estão habilitados (net.ipv4.tcp_syncookies)" sysctl -n net.ipv4.tcp_syncookies 2>/dev/null ¦ grep -q '^1$' && echo "✅ APROVADO" ¦¦ echo "⚠️ REPROVADO" echo -e "\n[125] Verifique se IPv6 Router Advertisements não são aceitos (accept_ra)" ( sysctl -n net.ipv6.conf.all.accept_ra 2>/dev/null ¦ grep -q '^0$' && sysctl -n net.ipv6.conf.default.accept_ra 2>/dev/null ¦ grep -q '^0$' ) && echo "✅ APROVADO" ¦¦ echo "⚠️ REPROVADO" | Run the following script to disable any wireless interfaces: #!/usr/bin/env bash { module_fix() { if ! modprobe -n -v "$l_mname" ¦ grep -P -- '^\h*install \/bin\/(true¦false)'; then echo -e " - setting module: \"$l_mname\" to be un-loadable" echo -e "install $l_mname /bin/false" >> /etc/modprobe.d/"$l_mname".conf fi if lsmod ¦ grep "$l_mname" > /dev/null 2>&1; then echo -e " - unloading module \"$l_mname\"" modprobe -r "$l_mname" fi if ! grep -Pq -- "^\h*blacklist\h+$l_mname\b" /etc/modprobe.d/*; then echo -e " - deny listing \"$l_mname\"" echo -e "blacklist $l_mname" >> /etc/modprobe.d/"$l_mname".conf fi } if [ -n "$(find /sys/class/net/*/ -type d -name wireless)" ]; then l_dname=$(for driverdir in $(find /sys/class/net/*/ -type d -name wireless ¦ xargs -0 dirname); do basename "$(readlink -f "$driverdir"/device/driver/module)";done ¦ sort -u) for l_mname in $l_dname; do module_fix done fi } | #!/usr/bin/env bash # remediate_network_and_modules.sh TS="$(date +%F_%H%M%S)" OUT_BLACKLIST="/etc/modprobe.d/99-harden-blacklist.conf" OUT_SYSCTL="/etc/sysctl.d/99-harden-net.conf" echo -e "\n[109-110] Remediação: desabilitar bluetooth e interfaces wireless (onde aplicável)" if systemctl list-unit-files ¦ grep -q '^bluetooth.service'; then systemctl stop --now bluetooth.service 2>/dev/null ¦¦ true systemctl disable --now bluetooth.service 2>/dev/null ¦¦ true systemctl mask bluetooth.service 2>/dev/null ¦¦ true echo "✅ bluetooth masked/disabled" else echo "✅ bluetooth.service ausente — nada a fazer" fi if command -v rfkill >/dev/null 2>&1; then rfkill block bluetooth 2>/dev/null ¦¦ true rfkill block wlan 2>/dev/null ¦¦ true echo "✅ rfkill block attempted for bluetooth/wlan" else echo "⚠️ rfkill ausente — não foi possível bloquear via rfkill" fi echo -e "\n[111-114] Remediação: blacklist de módulos dccp, tipc, rds, sctp" [ -f "$OUT_BLACKLIST" ] && cp -a "$OUT_BLACKLIST" "${OUT_BLACKLIST}.bak_${TS}" && echo "✅ backup ${OUT_BLACKLIST}.bak_${TS}" for m in dccp tipc rds sctp; do if ! grep -Pq "^\s*(install\s+$m\b¦blacklist\s+$m\b)" "$OUT_BLACKLIST" 2>/dev/null; then printf "install %s /bin/true\nblacklist %s\n" "$m" "$m" >> "$OUT_BLACKLIST" fi # try to remove loaded modules (best-effort) if lsmod ¦ grep -q "^${m}\b"; then modprobe -r "$m" 2>/dev/null ¦¦ echo "⚠️ não foi possível remover módulo carregado: $m" fi done echo "✅ Blacklist aplicada em $OUT_BLACKLIST (recarregue modules ou reboot se necessário)" echo -e "\n[115-124] Remediação: aplicar sysctl de rede (backup se existir)" if [ -f "$OUT_SYSCTL" ]; then cp -a "$OUT_SYSCTL" "${OUT_SYSCTL}.bak_${TS}" && echo "✅ backup ${OUT_SYSCTL}.bak_${TS}" fi cat > "$OUT_SYSCTL" <<'EOF' # Harden network settings (HITSS/CIS subset) net.ipv4.ip_forward = 0 net.ipv4.conf.all.send_redirects = 0 net.ipv4.conf.default.send_redirects = 0 net.ipv4.icmp_ignore_bogus_error_responses = 1 net.ipv4.icmp_echo_ignore_broadcasts = 1 net.ipv4.conf.all.accept_redirects = 0 net.ipv4.conf.default.accept_redirects = 0 net.ipv4.conf.all.secure_redirects = 0 net.ipv4.conf.default.secure_redirects = 0 net.ipv4.conf.all.rp_filter = 1 net.ipv4.conf.default.rp_filter = 1 net.ipv4.conf.all.accept_source_route = 0 net.ipv4.conf.default.accept_source_route = 0 net.ipv4.conf.all.log_martians = 1 net.ipv4.tcp_syncookies = 1 # IPv6 RA (apply only if you know IPv6 autoconfig isn't used) # net.ipv6.conf.all.accept_ra = 0 EOF if sysctl --system >/dev/null 2>&1; then echo "✅ sysctl applied (sysctl --system)" else echo "⚠️ Falha ao aplicar sysctl --system (ver logs)" fi echo -e "\nConcluído. Backups: ${OUT_BLACKLIST}.bak_${TS} ${OUT_SYSCTL}.bak_${TS} (se existirem)." | Média | This item may disable wireless network connectivity.
Ensure bluetooth services are not in use | Bluetooth is a short-range wireless technology standard that is used for exchanging data between devices over short distances. It employs UHF radio waves in the ISM bands, from 2.402 GHz to 2.48 GHz. It is mainly used as an alternative to wire connections. | Light | 110 | Ensure bluetooth services are not in use | An attacker may be able to find a way to access or corrupt your data. One example of this type of activity is bluesnarfing, which refers to attackers using a Bluetooth connection to steal information off of your Bluetooth device. Also, viruses or other malicious code can take advantage of Bluetooth technology to infect other devices. If you are infected, your data may be corrupted, compromised, stolen, or lost. | Run the following command to verify the bluez package is not installed: # dpkg-query -s bluez &>/dev/null && echo "bluez is installed" Nothing should be returned. - OR - - IF - the bluez package is required as a dependency: Run the following command to verify bluetooth.service is not enabled: # systemctl is-enabled bluetooth.service 2>/dev/null ¦ grep 'enabled' Nothing should be returned. Run the following command to verify bluetooth.service is not active: # systemctl is-active bluetooth.service 2>/dev/null ¦ grep '^active' Nothing should be returned. Note: If the package is required for a dependency • Ensure the dependent package is approved by local site policy • Ensure stopping and masking the service and/or socket meets local site policy | #!/usr/bin/env bash # audit_network_and_modules.sh # Auditoria: controles aplicáveis 108-124 echo -e "\n[108] Verifique se o IPv6 está desabilitado" ( sysctl -n net.ipv6.conf.all.disable_ipv6 2>/dev/null ¦ grep -q '^1$' && sysctl -n net.ipv6.conf.default.disable_ipv6 2>/dev/null ¦ grep -q '^1$' ) && echo "✅ APROVADO" ¦¦ echo "⚠️ REPROVADO" echo -e "\n[109] Verifique se interfaces wireless estão desabilitadas (rfkill / net)" if command -v rfkill >/dev/null 2>&1; then # se rfkill listar dispositivos wireless/bluetooth, considera reprovação (best-effort) if rfkill list all 2>/dev/null ¦ grep -Eiq 'wlan¦wifi¦bluetooth'; then echo "⚠️ REPROVADO" else echo "✅ APROVADO" fi else # rfkill não instalado => apenas checar se existem interfaces wlan if ip link show ¦ grep -Eiq 'wlan¦wl'; then echo "⚠️ REPROVADO (interfaces wireless detectadas)" else echo "✅ APROVADO" fi fi echo -e "\n[110] Verifique se serviços Bluetooth não estão em uso" if systemctl list-unit-files ¦ grep -q '^bluetooth.service'; then ( ! systemctl is-active --quiet bluetooth.service && ! systemctl is-enabled --quiet bluetooth.service ) && echo "✅ APROVADO" ¦¦ echo "⚠️ REPROVADO" else echo "✅ APROVADO (bluetooth.service ausente)" fi echo -e "\n[111] Verifique se o módulo do kernel dccp não está disponível" ( (modinfo dccp &>/dev/null && modprobe --showconfig ¦ grep -Pq '\b(install¦blacklist)\h+dccp\b' && ! lsmod ¦ grep -q '^dccp\b') ¦¦ (! modinfo dccp &>/dev/null) ) && echo "✅ APROVADO" ¦¦ echo "⚠️ REPROVADO" echo -e "\n[112] Verifique se o módulo do kernel tipc não está disponível" ( (modinfo tipc &>/dev/null && modprobe --showconfig ¦ grep -Pq '\b(install¦blacklist)\h+tipc\b' && ! lsmod ¦ grep -q '^tipc\b') ¦¦ (! modinfo tipc &>/dev/null) ) && echo "✅ APROVADO" ¦¦ echo "⚠️ REPROVADO" echo -e "\n[113] Verifique se o módulo do kernel rds não está disponível" ( (modinfo rds &>/dev/null && modprobe --showconfig ¦ grep -Pq '\b(install¦blacklist)\h+rds\b' && ! lsmod ¦ grep -q '^rds\b') ¦¦ (! modinfo rds &>/dev/null) ) && echo "✅ APROVADO" ¦¦ echo "⚠️ REPROVADO" echo -e "\n[114] Verifique se o módulo do kernel sctp não está disponível" ( (modinfo sctp &>/dev/null && modprobe --showconfig ¦ grep -Pq '\b(install¦blacklist)\h+sctp\b' && ! lsmod ¦ grep -q '^sctp\b') ¦¦ (! modinfo sctp &>/dev/null) ) && echo "✅ APROVADO" ¦¦ echo "⚠️ REPROVADO" echo -e "\n[115] Verifique se o encaminhamento de IP está desabilitado (net.ipv4.ip_forward)" sysctl -n net.ipv4.ip_forward 2>/dev/null ¦ grep -q '^0$' && echo "✅ APROVADO" ¦¦ echo "⚠️ REPROVADO" echo -e "\n[116] Verifique se envio de redirects está desabilitado (net.ipv4.conf.all.send_redirects)" sysctl -n net.ipv4.conf.all.send_redirects 2>/dev/null ¦ grep -q '^0$' && echo "✅ APROVADO" ¦¦ echo "⚠️ REPROVADO" echo -e "\n[117] Verifique se respostas ICMP inválidas são ignoradas (net.ipv4.icmp_ignore_bogus_error_responses)" sysctl -n net.ipv4.icmp_ignore_bogus_error_responses 2>/dev/null ¦ grep -q '^1$' && echo "✅ APROVADO" ¦¦ echo "⚠️ REPROVADO" echo -e "\n[118] Verifique se broadcast ICMP requests são ignorados (net.ipv4.icmp_echo_ignore_broadcasts)" sysctl -n net.ipv4.icmp_echo_ignore_broadcasts 2>/dev/null ¦ grep -q '^1$' && echo "✅ APROVADO" ¦¦ echo "⚠️ REPROVADO" echo -e "\n[119] Verifique se ICMP redirects não são aceitos (net.ipv4.conf.all.accept_redirects)" sysctl -n net.ipv4.conf.all.accept_redirects 2>/dev/null ¦ grep -q '^0$' && echo "✅ APROVADO" ¦¦ echo "⚠️ REPROVADO" echo -e "\n[120] Verifique se secure ICMP redirects não são aceitos (net.ipv4.conf.all.secure_redirects)" sysctl -n net.ipv4.conf.all.secure_redirects 2>/dev/null ¦ grep -q '^0$' && echo "✅ APROVADO" ¦¦ echo "⚠️ REPROVADO" echo -e "\n[121] Verifique se reverse path filtering está habilitado (net.ipv4.conf.all.rp_filter)" sysctl -n net.ipv4.conf.all.rp_filter 2>/dev/null ¦ grep -Eq '^[12]$' && echo "✅ APROVADO" ¦¦ echo "⚠️ REPROVADO" echo -e "\n[122] Verifique se source routed packets não são aceitos (net.ipv4.conf.all.accept_source_route)" sysctl -n net.ipv4.conf.all.accept_source_route 2>/dev/null ¦ grep -q '^0$' && echo "✅ APROVADO" ¦¦ echo "⚠️ REPROVADO" echo -e "\n[123] Verifique se pacotes suspeitos são logados (net.ipv4.conf.all.log_martians)" sysctl -n net.ipv4.conf.all.log_martians 2>/dev/null ¦ grep -q '^1$' && echo "✅ APROVADO" ¦¦ echo "⚠️ REPROVADO" echo -e "\n[124] Verifique se TCP SYN cookies estão habilitados (net.ipv4.tcp_syncookies)" sysctl -n net.ipv4.tcp_syncookies 2>/dev/null ¦ grep -q '^1$' && echo "✅ APROVADO" ¦¦ echo "⚠️ REPROVADO" echo -e "\n[125] Verifique se IPv6 Router Advertisements não são aceitos (accept_ra)" ( sysctl -n net.ipv6.conf.all.accept_ra 2>/dev/null ¦ grep -q '^0$' && sysctl -n net.ipv6.conf.default.accept_ra 2>/dev/null ¦ grep -q '^0$' ) && echo "✅ APROVADO" ¦¦ echo "⚠️ REPROVADO" | Run the following commands to stop bluetooth.service, and remove the bluez package: # systemctl stop bluetooth.service # apt purge bluez - OR - - IF - the bluez package is required as a dependency: Run the following commands to stop and mask bluetooth.service: # systemctl stop bluetooth.service # systemctl mask bluetooth.service Note: A reboot may be required | #!/usr/bin/env bash # remediate_network_and_modules.sh TS="$(date +%F_%H%M%S)" OUT_BLACKLIST="/etc/modprobe.d/99-harden-blacklist.conf" OUT_SYSCTL="/etc/sysctl.d/99-harden-net.conf" echo -e "\n[109-110] Remediação: desabilitar bluetooth e interfaces wireless (onde aplicável)" if systemctl list-unit-files ¦ grep -q '^bluetooth.service'; then systemctl stop --now bluetooth.service 2>/dev/null ¦¦ true systemctl disable --now bluetooth.service 2>/dev/null ¦¦ true systemctl mask bluetooth.service 2>/dev/null ¦¦ true echo "✅ bluetooth masked/disabled" else echo "✅ bluetooth.service ausente — nada a fazer" fi if command -v rfkill >/dev/null 2>&1; then rfkill block bluetooth 2>/dev/null ¦¦ true rfkill block wlan 2>/dev/null ¦¦ true echo "✅ rfkill block attempted for bluetooth/wlan" else echo "⚠️ rfkill ausente — não foi possível bloquear via rfkill" fi echo -e "\n[111-114] Remediação: blacklist de módulos dccp, tipc, rds, sctp" [ -f "$OUT_BLACKLIST" ] && cp -a "$OUT_BLACKLIST" "${OUT_BLACKLIST}.bak_${TS}" && echo "✅ backup ${OUT_BLACKLIST}.bak_${TS}" for m in dccp tipc rds sctp; do if ! grep -Pq "^\s*(install\s+$m\b¦blacklist\s+$m\b)" "$OUT_BLACKLIST" 2>/dev/null; then printf "install %s /bin/true\nblacklist %s\n" "$m" "$m" >> "$OUT_BLACKLIST" fi # try to remove loaded modules (best-effort) if lsmod ¦ grep -q "^${m}\b"; then modprobe -r "$m" 2>/dev/null ¦¦ echo "⚠️ não foi possível remover módulo carregado: $m" fi done echo "✅ Blacklist aplicada em $OUT_BLACKLIST (recarregue modules ou reboot se necessário)" echo -e "\n[115-124] Remediação: aplicar sysctl de rede (backup se existir)" if [ -f "$OUT_SYSCTL" ]; then cp -a "$OUT_SYSCTL" "${OUT_SYSCTL}.bak_${TS}" && echo "✅ backup ${OUT_SYSCTL}.bak_${TS}" fi cat > "$OUT_SYSCTL" <<'EOF' # Harden network settings (HITSS/CIS subset) net.ipv4.ip_forward = 0 net.ipv4.conf.all.send_redirects = 0 net.ipv4.conf.default.send_redirects = 0 net.ipv4.icmp_ignore_bogus_error_responses = 1 net.ipv4.icmp_echo_ignore_broadcasts = 1 net.ipv4.conf.all.accept_redirects = 0 net.ipv4.conf.default.accept_redirects = 0 net.ipv4.conf.all.secure_redirects = 0 net.ipv4.conf.default.secure_redirects = 0 net.ipv4.conf.all.rp_filter = 1 net.ipv4.conf.default.rp_filter = 1 net.ipv4.conf.all.accept_source_route = 0 net.ipv4.conf.default.accept_source_route = 0 net.ipv4.conf.all.log_martians = 1 net.ipv4.tcp_syncookies = 1 # IPv6 RA (apply only if you know IPv6 autoconfig isn't used) # net.ipv6.conf.all.accept_ra = 0 EOF if sysctl --system >/dev/null 2>&1; then echo "✅ sysctl applied (sysctl --system)" else echo "⚠️ Falha ao aplicar sysctl --system (ver logs)" fi echo -e "\nConcluído. Backups: ${OUT_BLACKLIST}.bak_${TS} ${OUT_SYSCTL}.bak_${TS} (se existirem)." | Média | This item may disable bluetooth devices and services.
Ensure dccp kernel module is not available | The Datagram Congestion Control Protocol (DCCP) is a transport layer protocol that supports streaming media and telephony. DCCP provides a way to gain access to congestion control, without having to do it at the application layer, but does not provide in-sequence delivery. | Full | 111 | Ensure dccp kernel module is not available | - IF - the protocol is not required, it is recommended that the drivers not be installed to reduce the potential attack surface. | Run the following script to verify: - IF - the dccp kernel module is available in ANY installed kernel, verify: • An entry including /bin/true or /bin/false exists in a file within the /etc/modprobe.d/ directory • The module is deny listed in a file within the /etc/modprobe.d/ directory • The module is not loaded in the running kernel - IF - the dccp kernel module is not available on the system, or pre-compiled into the kernel, no additional configuration is necessary #!/usr/bin/env bash { a_output=() a_output2=() a_output3=() l_dl="" l_mod_name="dccp" l_mod_type="net" l_mod_path="$(readlink -f /lib/modules/**/kernel/$l_mod_type ¦ sort -u)" f_module_chk() { l_dl="y" a_showconfig=() while IFS= read -r l_showconfig; do a_showconfig+=("$l_showconfig") done < <(modprobe --showconfig ¦ grep -P -- '\b(install¦blacklist)\h+'"${l_mod_chk_name//-/_}"'\b') if ! lsmod ¦ grep "$l_mod_chk_name" &> /dev/null; then a_output+=(" - kernel module: \"$l_mod_name\" is not loaded") else a_output2+=(" - kernel module: \"$l_mod_name\" is loaded") fi if grep -Pq -- '\binstall\h+'"${l_mod_chk_name//- /_}"'\h+(\/usr)?\/bin\/(true¦false)\b' <<< "${a_showconfig[*]}"; then a_output+=(" - kernel module: \"$l_mod_name\" is not loadable") else a_output2+=(" - kernel module: \"$l_mod_name\" is loadable") fi if grep -Pq -- '\bblacklist\h+'"${l_mod_chk_name//-/_}"'\b' <<< "${a_showconfig[*]}"; then a_output+=(" - kernel module: \"$l_mod_name\" is deny listed") else a_output2+=(" - kernel module: \"$l_mod_name\" is not deny listed") fi } for l_mod_base_directory in $l_mod_path; do if [ -d "$l_mod_base_directory/${l_mod_name/-/\/}" ] && [ -n "$(ls -A "$l_mod_base_directory/${l_mod_name/-/\/}")" ]; then a_output3+=(" - \"$l_mod_base_directory\"") l_mod_chk_name="$l_mod_name" [[ "$l_mod_name" =~ overlay ]] && l_mod_chk_name="${l_mod_name::-2}" [ "$l_dl" != "y" ] && f_module_chk else a_output+=(" - kernel module: \"$l_mod_name\" doesn't exist in \"$l_mod_base_directory\"") fi done [ "${#a_output3[@]}" -gt 0 ] && printf '%s\n' "" " -- INFO --" " - module: \"$l_mod_name\" exists in:" "${a_output3[@]}" if [ "${#a_output2[@]}" -le 0 ]; then printf '%s\n' "" "- Audit Result:" " ** PASS **" "${a_output[@]}" else printf '%s\n' "" "- Audit Result:" " ** FAIL **" " - Reason(s) for audit failure:" "${a_output2[@]}" [ "${#a_output[@]}" -gt 0 ] && printf '%s\n' "- Correctly set:" "${a_output[@]}" fi } | #!/usr/bin/env bash # audit_network_and_modules.sh # Auditoria: controles aplicáveis 108-124 echo -e "\n[108] Verifique se o IPv6 está desabilitado" ( sysctl -n net.ipv6.conf.all.disable_ipv6 2>/dev/null ¦ grep -q '^1$' && sysctl -n net.ipv6.conf.default.disable_ipv6 2>/dev/null ¦ grep -q '^1$' ) && echo "✅ APROVADO" ¦¦ echo "⚠️ REPROVADO" echo -e "\n[109] Verifique se interfaces wireless estão desabilitadas (rfkill / net)" if command -v rfkill >/dev/null 2>&1; then # se rfkill listar dispositivos wireless/bluetooth, considera reprovação (best-effort) if rfkill list all 2>/dev/null ¦ grep -Eiq 'wlan¦wifi¦bluetooth'; then echo "⚠️ REPROVADO" else echo "✅ APROVADO" fi else # rfkill não instalado => apenas checar se existem interfaces wlan if ip link show ¦ grep -Eiq 'wlan¦wl'; then echo "⚠️ REPROVADO (interfaces wireless detectadas)" else echo "✅ APROVADO" fi fi echo -e "\n[110] Verifique se serviços Bluetooth não estão em uso" if systemctl list-unit-files ¦ grep -q '^bluetooth.service'; then ( ! systemctl is-active --quiet bluetooth.service && ! systemctl is-enabled --quiet bluetooth.service ) && echo "✅ APROVADO" ¦¦ echo "⚠️ REPROVADO" else echo "✅ APROVADO (bluetooth.service ausente)" fi echo -e "\n[111] Verifique se o módulo do kernel dccp não está disponível" ( (modinfo dccp &>/dev/null && modprobe --showconfig ¦ grep -Pq '\b(install¦blacklist)\h+dccp\b' && ! lsmod ¦ grep -q '^dccp\b') ¦¦ (! modinfo dccp &>/dev/null) ) && echo "✅ APROVADO" ¦¦ echo "⚠️ REPROVADO" echo -e "\n[112] Verifique se o módulo do kernel tipc não está disponível" ( (modinfo tipc &>/dev/null && modprobe --showconfig ¦ grep -Pq '\b(install¦blacklist)\h+tipc\b' && ! lsmod ¦ grep -q '^tipc\b') ¦¦ (! modinfo tipc &>/dev/null) ) && echo "✅ APROVADO" ¦¦ echo "⚠️ REPROVADO" echo -e "\n[113] Verifique se o módulo do kernel rds não está disponível" ( (modinfo rds &>/dev/null && modprobe --showconfig ¦ grep -Pq '\b(install¦blacklist)\h+rds\b' && ! lsmod ¦ grep -q '^rds\b') ¦¦ (! modinfo rds &>/dev/null) ) && echo "✅ APROVADO" ¦¦ echo "⚠️ REPROVADO" echo -e "\n[114] Verifique se o módulo do kernel sctp não está disponível" ( (modinfo sctp &>/dev/null && modprobe --showconfig ¦ grep -Pq '\b(install¦blacklist)\h+sctp\b' && ! lsmod ¦ grep -q '^sctp\b') ¦¦ (! modinfo sctp &>/dev/null) ) && echo "✅ APROVADO" ¦¦ echo "⚠️ REPROVADO" echo -e "\n[115] Verifique se o encaminhamento de IP está desabilitado (net.ipv4.ip_forward)" sysctl -n net.ipv4.ip_forward 2>/dev/null ¦ grep -q '^0$' && echo "✅ APROVADO" ¦¦ echo "⚠️ REPROVADO" echo -e "\n[116] Verifique se envio de redirects está desabilitado (net.ipv4.conf.all.send_redirects)" sysctl -n net.ipv4.conf.all.send_redirects 2>/dev/null ¦ grep -q '^0$' && echo "✅ APROVADO" ¦¦ echo "⚠️ REPROVADO" echo -e "\n[117] Verifique se respostas ICMP inválidas são ignoradas (net.ipv4.icmp_ignore_bogus_error_responses)" sysctl -n net.ipv4.icmp_ignore_bogus_error_responses 2>/dev/null ¦ grep -q '^1$' && echo "✅ APROVADO" ¦¦ echo "⚠️ REPROVADO" echo -e "\n[118] Verifique se broadcast ICMP requests são ignorados (net.ipv4.icmp_echo_ignore_broadcasts)" sysctl -n net.ipv4.icmp_echo_ignore_broadcasts 2>/dev/null ¦ grep -q '^1$' && echo "✅ APROVADO" ¦¦ echo "⚠️ REPROVADO" echo -e "\n[119] Verifique se ICMP redirects não são aceitos (net.ipv4.conf.all.accept_redirects)" sysctl -n net.ipv4.conf.all.accept_redirects 2>/dev/null ¦ grep -q '^0$' && echo "✅ APROVADO" ¦¦ echo "⚠️ REPROVADO" echo -e "\n[120] Verifique se secure ICMP redirects não são aceitos (net.ipv4.conf.all.secure_redirects)" sysctl -n net.ipv4.conf.all.secure_redirects 2>/dev/null ¦ grep -q '^0$' && echo "✅ APROVADO" ¦¦ echo "⚠️ REPROVADO" echo -e "\n[121] Verifique se reverse path filtering está habilitado (net.ipv4.conf.all.rp_filter)" sysctl -n net.ipv4.conf.all.rp_filter 2>/dev/null ¦ grep -Eq '^[12]$' && echo "✅ APROVADO" ¦¦ echo "⚠️ REPROVADO" echo -e "\n[122] Verifique se source routed packets não são aceitos (net.ipv4.conf.all.accept_source_route)" sysctl -n net.ipv4.conf.all.accept_source_route 2>/dev/null ¦ grep -q '^0$' && echo "✅ APROVADO" ¦¦ echo "⚠️ REPROVADO" echo -e "\n[123] Verifique se pacotes suspeitos são logados (net.ipv4.conf.all.log_martians)" sysctl -n net.ipv4.conf.all.log_martians 2>/dev/null ¦ grep -q '^1$' && echo "✅ APROVADO" ¦¦ echo "⚠️ REPROVADO" echo -e "\n[124] Verifique se TCP SYN cookies estão habilitados (net.ipv4.tcp_syncookies)" sysctl -n net.ipv4.tcp_syncookies 2>/dev/null ¦ grep -q '^1$' && echo "✅ APROVADO" ¦¦ echo "⚠️ REPROVADO" echo -e "\n[125] Verifique se IPv6 Router Advertisements não são aceitos (accept_ra)" ( sysctl -n net.ipv6.conf.all.accept_ra 2>/dev/null ¦ grep -q '^0$' && sysctl -n net.ipv6.conf.default.accept_ra 2>/dev/null ¦ grep -q '^0$' ) && echo "✅ APROVADO" ¦¦ echo "⚠️ REPROVADO" | Run the following script to unload and disable the dccp module: - IF - the dccp kernel module is available in ANY installed kernel: • Create a file ending in .conf with install dccp /bin/false in the /etc/modprobe.d/ directory • Create a file ending in .conf with blacklist dccp in the /etc/modprobe.d/ directory • Run modprobe -r dccp 2>/dev/null; rmmod dccp 2>/dev/null to remove dccp from the kernel - IF - the dccp kernel module is not available on the system, or pre-compiled into the kernel, no remediation is necessary #!/usr/bin/env bash { a_output2=() a_output3=() l_dl="" l_mod_name="dccp" l_mod_type="net" l_mod_path="$(readlink -f /lib/modules/**/kernel/$l_mod_type ¦ sort -u)" f_module_fix() { l_dl="y" a_showconfig=() while IFS= read -r l_showconfig; do a_showconfig+=("$l_showconfig") done < <(modprobe --showconfig ¦ grep -P -- '\b(install¦blacklist)\h+'"${l_mod_chk_name//-/_}"'\b') if lsmod ¦ grep "$l_mod_chk_name" &> /dev/null; then a_output2+=(" - unloading kernel module: \"$l_mod_name\"") modprobe -r "$l_mod_chk_name" 2>/dev/null; rmmod "$l_mod_name" 2>/dev/null fi if ! grep -Pq -- '\binstall\h+'"${l_mod_chk_name//- /_}"'\h+(\/usr)?\/bin\/(true¦false)\b' <<< "${a_showconfig[*]}"; then a_output2+=(" - setting kernel module: \"$l_mod_name\" to \"$(readlink -f /bin/false)\"") printf '%s\n' "install $l_mod_chk_name $(readlink -f /bin/false)" >> /etc/modprobe.d/"$l_mod_name".conf fi if ! grep -Pq -- '\bblacklist\h+'"${l_mod_chk_name//-/_}"'\b' <<< "${a_showconfig[*]}"; then a_output2+=(" - denylisting kernel module: \"$l_mod_name\"") printf '%s\n' "blacklist $l_mod_chk_name" >> /etc/modprobe.d/"$l_mod_name".conf fi } for l_mod_base_directory in $l_mod_path; do # Check if the module exists on the system if [ -d "$l_mod_base_directory/${l_mod_name/-/\/}" ] && [ -n "$(ls -A "$l_mod_base_directory/${l_mod_name/-/\/}")" ]; then a_output3+=(" - \"$l_mod_base_directory\"") l_mod_chk_name="$l_mod_name" [[ "$l_mod_name" =~ overlay ]] && l_mod_chk_name="${l_mod_name::-2}" [ "$l_dl" != "y" ] && f_module_fix else printf '%s\n' " - kernel module: \"$l_mod_name\" doesn't exist in \"$l_mod_base_directory\"" fi done [ "${#a_output3[@]}" -gt 0 ] && printf '%s\n' "" " -- INFO --" " - module: \"$l_mod_name\" exists in:" "${a_output3[@]}" [ "${#a_output2[@]}" -gt 0 ] && printf '%s\n' "" "${a_output2[@]}" ¦¦ printf '%s\n' "" " - No changes needed" printf '%s\n' "" " - remediation of kernel module: \"$l_mod_name\" complete" "" } | #!/usr/bin/env bash # remediate_network_and_modules.sh TS="$(date +%F_%H%M%S)" OUT_BLACKLIST="/etc/modprobe.d/99-harden-blacklist.conf" OUT_SYSCTL="/etc/sysctl.d/99-harden-net.conf" echo -e "\n[109-110] Remediação: desabilitar bluetooth e interfaces wireless (onde aplicável)" if systemctl list-unit-files ¦ grep -q '^bluetooth.service'; then systemctl stop --now bluetooth.service 2>/dev/null ¦¦ true systemctl disable --now bluetooth.service 2>/dev/null ¦¦ true systemctl mask bluetooth.service 2>/dev/null ¦¦ true echo "✅ bluetooth masked/disabled" else echo "✅ bluetooth.service ausente — nada a fazer" fi if command -v rfkill >/dev/null 2>&1; then rfkill block bluetooth 2>/dev/null ¦¦ true rfkill block wlan 2>/dev/null ¦¦ true echo "✅ rfkill block attempted for bluetooth/wlan" else echo "⚠️ rfkill ausente — não foi possível bloquear via rfkill" fi echo -e "\n[111-114] Remediação: blacklist de módulos dccp, tipc, rds, sctp" [ -f "$OUT_BLACKLIST" ] && cp -a "$OUT_BLACKLIST" "${OUT_BLACKLIST}.bak_${TS}" && echo "✅ backup ${OUT_BLACKLIST}.bak_${TS}" for m in dccp tipc rds sctp; do if ! grep -Pq "^\s*(install\s+$m\b¦blacklist\s+$m\b)" "$OUT_BLACKLIST" 2>/dev/null; then printf "install %s /bin/true\nblacklist %s\n" "$m" "$m" >> "$OUT_BLACKLIST" fi # try to remove loaded modules (best-effort) if lsmod ¦ grep -q "^${m}\b"; then modprobe -r "$m" 2>/dev/null ¦¦ echo "⚠️ não foi possível remover módulo carregado: $m" fi done echo "✅ Blacklist aplicada em $OUT_BLACKLIST (recarregue modules ou reboot se necessário)" echo -e "\n[115-124] Remediação: aplicar sysctl de rede (backup se existir)" if [ -f "$OUT_SYSCTL" ]; then cp -a "$OUT_SYSCTL" "${OUT_SYSCTL}.bak_${TS}" && echo "✅ backup ${OUT_SYSCTL}.bak_${TS}" fi cat > "$OUT_SYSCTL" <<'EOF' # Harden network settings (HITSS/CIS subset) net.ipv4.ip_forward = 0 net.ipv4.conf.all.send_redirects = 0 net.ipv4.conf.default.send_redirects = 0 net.ipv4.icmp_ignore_bogus_error_responses = 1 net.ipv4.icmp_echo_ignore_broadcasts = 1 net.ipv4.conf.all.accept_redirects = 0 net.ipv4.conf.default.accept_redirects = 0 net.ipv4.conf.all.secure_redirects = 0 net.ipv4.conf.default.secure_redirects = 0 net.ipv4.conf.all.rp_filter = 1 net.ipv4.conf.default.rp_filter = 1 net.ipv4.conf.all.accept_source_route = 0 net.ipv4.conf.default.accept_source_route = 0 net.ipv4.conf.all.log_martians = 1 net.ipv4.tcp_syncookies = 1 # IPv6 RA (apply only if you know IPv6 autoconfig isn't used) # net.ipv6.conf.all.accept_ra = 0 EOF if sysctl --system >/dev/null 2>&1; then echo "✅ sysctl applied (sysctl --system)" else echo "⚠️ Falha ao aplicar sysctl --system (ver logs)" fi echo -e "\nConcluído. Backups: ${OUT_BLACKLIST}.bak_${TS} ${OUT_SYSCTL}.bak_${TS} (se existirem)." | Alta | This item may block kernel module functionality required by specific apps.
Ensure tipc kernel module is not available | The Transparent Inter-Process Communication (TIPC) protocol is designed to provide communication between cluster nodes. | Full | 112 | Ensure tipc kernel module is not available | - IF - the protocol is not being used, it is recommended that kernel module not be loaded, disabling the service to reduce the potential attack surface. | Run the following script to verify: - IF - the tipc kernel module is available in ANY installed kernel, verify: • An entry including /bin/true or /bin/false exists in a file within the /etc/modprobe.d/ directory • The module is deny listed in a file within the /etc/modprobe.d/ directory • The module is not loaded in the running kernel - IF - the tipc kernel module is not available on the system, or pre-compiled into the kernel, no additional configuration is necessary #!/usr/bin/env bash { a_output=() a_output2=() a_output3=() l_dl="" l_mod_name="tipc" l_mod_type="net" l_mod_path="$(readlink -f /lib/modules/**/kernel/$l_mod_type ¦ sort -u)" f_module_chk() { l_dl="y" a_showconfig=() while IFS= read -r l_showconfig; do a_showconfig+=("$l_showconfig") done < <(modprobe --showconfig ¦ grep -P -- '\b(install¦blacklist)\h+'"${l_mod_chk_name//-/_}"'\b') if ! lsmod ¦ grep "$l_mod_chk_name" &> /dev/null; then a_output+=(" - kernel module: \"$l_mod_name\" is not loaded") else a_output2+=(" - kernel module: \"$l_mod_name\" is loaded") fi if grep -Pq -- '\binstall\h+'"${l_mod_chk_name//- /_}"'\h+(\/usr)?\/bin\/(true¦false)\b' <<< "${a_showconfig[*]}"; then a_output+=(" - kernel module: \"$l_mod_name\" is not loadable") else a_output2+=(" - kernel module: \"$l_mod_name\" is loadable") fi if grep -Pq -- '\bblacklist\h+'"${l_mod_chk_name//-/_}"'\b' <<< "${a_showconfig[*]}"; then a_output+=(" - kernel module: \"$l_mod_name\" is deny listed") else a_output2+=(" - kernel module: \"$l_mod_name\" is not deny listed") fi } for l_mod_base_directory in $l_mod_path; do if [ -d "$l_mod_base_directory/${l_mod_name/-/\/}" ] && [ -n "$(ls -A "$l_mod_base_directory/${l_mod_name/-/\/}")" ]; then a_output3+=(" - \"$l_mod_base_directory\"") l_mod_chk_name="$l_mod_name" [[ "$l_mod_name" =~ overlay ]] && l_mod_chk_name="${l_mod_name::-2}" [ "$l_dl" != "y" ] && f_module_chk else a_output+=(" - kernel module: \"$l_mod_name\" doesn't exist in \"$l_mod_base_directory\"") fi done [ "${#a_output3[@]}" -gt 0 ] && printf '%s\n' "" " -- INFO --" " - module: \"$l_mod_name\" exists in:" "${a_output3[@]}" if [ "${#a_output2[@]}" -le 0 ]; then printf '%s\n' "" "- Audit Result:" " ** PASS **" "${a_output[@]}" else printf '%s\n' "" "- Audit Result:" " ** FAIL **" " - Reason(s) for audit failure:" "${a_output2[@]}" [ "${#a_output[@]}" -gt 0 ] && printf '%s\n' "- Correctly set:" "${a_output[@]}" fi } | #!/usr/bin/env bash # audit_network_and_modules.sh # Auditoria: controles aplicáveis 108-124 echo -e "\n[108] Verifique se o IPv6 está desabilitado" ( sysctl -n net.ipv6.conf.all.disable_ipv6 2>/dev/null ¦ grep -q '^1$' && sysctl -n net.ipv6.conf.default.disable_ipv6 2>/dev/null ¦ grep -q '^1$' ) && echo "✅ APROVADO" ¦¦ echo "⚠️ REPROVADO" echo -e "\n[109] Verifique se interfaces wireless estão desabilitadas (rfkill / net)" if command -v rfkill >/dev/null 2>&1; then # se rfkill listar dispositivos wireless/bluetooth, considera reprovação (best-effort) if rfkill list all 2>/dev/null ¦ grep -Eiq 'wlan¦wifi¦bluetooth'; then echo "⚠️ REPROVADO" else echo "✅ APROVADO" fi else # rfkill não instalado => apenas checar se existem interfaces wlan if ip link show ¦ grep -Eiq 'wlan¦wl'; then echo "⚠️ REPROVADO (interfaces wireless detectadas)" else echo "✅ APROVADO" fi fi echo -e "\n[110] Verifique se serviços Bluetooth não estão em uso" if systemctl list-unit-files ¦ grep -q '^bluetooth.service'; then ( ! systemctl is-active --quiet bluetooth.service && ! systemctl is-enabled --quiet bluetooth.service ) && echo "✅ APROVADO" ¦¦ echo "⚠️ REPROVADO" else echo "✅ APROVADO (bluetooth.service ausente)" fi echo -e "\n[111] Verifique se o módulo do kernel dccp não está disponível" ( (modinfo dccp &>/dev/null && modprobe --showconfig ¦ grep -Pq '\b(install¦blacklist)\h+dccp\b' && ! lsmod ¦ grep -q '^dccp\b') ¦¦ (! modinfo dccp &>/dev/null) ) && echo "✅ APROVADO" ¦¦ echo "⚠️ REPROVADO" echo -e "\n[112] Verifique se o módulo do kernel tipc não está disponível" ( (modinfo tipc &>/dev/null && modprobe --showconfig ¦ grep -Pq '\b(install¦blacklist)\h+tipc\b' && ! lsmod ¦ grep -q '^tipc\b') ¦¦ (! modinfo tipc &>/dev/null) ) && echo "✅ APROVADO" ¦¦ echo "⚠️ REPROVADO" echo -e "\n[113] Verifique se o módulo do kernel rds não está disponível" ( (modinfo rds &>/dev/null && modprobe --showconfig ¦ grep -Pq '\b(install¦blacklist)\h+rds\b' && ! lsmod ¦ grep -q '^rds\b') ¦¦ (! modinfo rds &>/dev/null) ) && echo "✅ APROVADO" ¦¦ echo "⚠️ REPROVADO" echo -e "\n[114] Verifique se o módulo do kernel sctp não está disponível" ( (modinfo sctp &>/dev/null && modprobe --showconfig ¦ grep -Pq '\b(install¦blacklist)\h+sctp\b' && ! lsmod ¦ grep -q '^sctp\b') ¦¦ (! modinfo sctp &>/dev/null) ) && echo "✅ APROVADO" ¦¦ echo "⚠️ REPROVADO" echo -e "\n[115] Verifique se o encaminhamento de IP está desabilitado (net.ipv4.ip_forward)" sysctl -n net.ipv4.ip_forward 2>/dev/null ¦ grep -q '^0$' && echo "✅ APROVADO" ¦¦ echo "⚠️ REPROVADO" echo -e "\n[116] Verifique se envio de redirects está desabilitado (net.ipv4.conf.all.send_redirects)" sysctl -n net.ipv4.conf.all.send_redirects 2>/dev/null ¦ grep -q '^0$' && echo "✅ APROVADO" ¦¦ echo "⚠️ REPROVADO" echo -e "\n[117] Verifique se respostas ICMP inválidas são ignoradas (net.ipv4.icmp_ignore_bogus_error_responses)" sysctl -n net.ipv4.icmp_ignore_bogus_error_responses 2>/dev/null ¦ grep -q '^1$' && echo "✅ APROVADO" ¦¦ echo "⚠️ REPROVADO" echo -e "\n[118] Verifique se broadcast ICMP requests são ignorados (net.ipv4.icmp_echo_ignore_broadcasts)" sysctl -n net.ipv4.icmp_echo_ignore_broadcasts 2>/dev/null ¦ grep -q '^1$' && echo "✅ APROVADO" ¦¦ echo "⚠️ REPROVADO" echo -e "\n[119] Verifique se ICMP redirects não são aceitos (net.ipv4.conf.all.accept_redirects)" sysctl -n net.ipv4.conf.all.accept_redirects 2>/dev/null ¦ grep -q '^0$' && echo "✅ APROVADO" ¦¦ echo "⚠️ REPROVADO" echo -e "\n[120] Verifique se secure ICMP redirects não são aceitos (net.ipv4.conf.all.secure_redirects)" sysctl -n net.ipv4.conf.all.secure_redirects 2>/dev/null ¦ grep -q '^0$' && echo "✅ APROVADO" ¦¦ echo "⚠️ REPROVADO" echo -e "\n[121] Verifique se reverse path filtering está habilitado (net.ipv4.conf.all.rp_filter)" sysctl -n net.ipv4.conf.all.rp_filter 2>/dev/null ¦ grep -Eq '^[12]$' && echo "✅ APROVADO" ¦¦ echo "⚠️ REPROVADO" echo -e "\n[122] Verifique se source routed packets não são aceitos (net.ipv4.conf.all.accept_source_route)" sysctl -n net.ipv4.conf.all.accept_source_route 2>/dev/null ¦ grep -q '^0$' && echo "✅ APROVADO" ¦¦ echo "⚠️ REPROVADO" echo -e "\n[123] Verifique se pacotes suspeitos são logados (net.ipv4.conf.all.log_martians)" sysctl -n net.ipv4.conf.all.log_martians 2>/dev/null ¦ grep -q '^1$' && echo "✅ APROVADO" ¦¦ echo "⚠️ REPROVADO" echo -e "\n[124] Verifique se TCP SYN cookies estão habilitados (net.ipv4.tcp_syncookies)" sysctl -n net.ipv4.tcp_syncookies 2>/dev/null ¦ grep -q '^1$' && echo "✅ APROVADO" ¦¦ echo "⚠️ REPROVADO" echo -e "\n[125] Verifique se IPv6 Router Advertisements não são aceitos (accept_ra)" ( sysctl -n net.ipv6.conf.all.accept_ra 2>/dev/null ¦ grep -q '^0$' && sysctl -n net.ipv6.conf.default.accept_ra 2>/dev/null ¦ grep -q '^0$' ) && echo "✅ APROVADO" ¦¦ echo "⚠️ REPROVADO" | Run the following script to unload and disable the tipc module: - IF - the tipc kernel module is available in ANY installed kernel: • Create a file ending in .conf with install tipc /bin/false in the /etc/modprobe.d/ directory • Create a file ending in .conf with blacklist tipc in the /etc/modprobe.d/ directory • Run modprobe -r tipc 2>/dev/null; rmmod tipc 2>/dev/null to remove tipc from the kernel - IF - the tipc kernel module is not available on the system, or pre-compiled into the kernel, no remediation is necessary #!/usr/bin/env bash { a_output2=() a_output3=() l_dl="" l_mod_name="tipc" l_mod_type="net" l_mod_path="$(readlink -f /lib/modules/**/kernel/$l_mod_type ¦ sort -u)" f_module_fix() { l_dl="y" a_showconfig=() while IFS= read -r l_showconfig; do a_showconfig+=("$l_showconfig") done < <(modprobe --showconfig ¦ grep -P -- '\b(install¦blacklist)\h+'"${l_mod_chk_name//-/_}"'\b') if lsmod ¦ grep "$l_mod_chk_name" &> /dev/null; then a_output2+=(" - unloading kernel module: \"$l_mod_name\"") modprobe -r "$l_mod_chk_name" 2>/dev/null; rmmod "$l_mod_name" 2>/dev/null fi if ! grep -Pq -- '\binstall\h+'"${l_mod_chk_name//- /_}"'\h+(\/usr)?\/bin\/(true¦false)\b' <<< "${a_showconfig[*]}"; then a_output2+=(" - setting kernel module: \"$l_mod_name\" to \"$(readlink -f /bin/false)\"") printf '%s\n' "install $l_mod_chk_name $(readlink -f /bin/false)" >> /etc/modprobe.d/"$l_mod_name".conf fi if ! grep -Pq -- '\bblacklist\h+'"${l_mod_chk_name//-/_}"'\b' <<< "${a_showconfig[*]}"; then a_output2+=(" - denylisting kernel module: \"$l_mod_name\"") printf '%s\n' "blacklist $l_mod_chk_name" >> /etc/modprobe.d/"$l_mod_name".conf fi } for l_mod_base_directory in $l_mod_path; do # Check if the module exists on the system if [ -d "$l_mod_base_directory/${l_mod_name/-/\/}" ] && [ -n "$(ls -A "$l_mod_base_directory/${l_mod_name/-/\/}")" ]; then a_output3+=(" - \"$l_mod_base_directory\"") l_mod_chk_name="$l_mod_name" [[ "$l_mod_name" =~ overlay ]] && l_mod_chk_name="${l_mod_name::-2}" [ "$l_dl" != "y" ] && f_module_fix else printf '%s\n' " - kernel module: \"$l_mod_name\" doesn't exist in \"$l_mod_base_directory\"" fi done [ "${#a_output3[@]}" -gt 0 ] && printf '%s\n' "" " -- INFO --" " - module: \"$l_mod_name\" exists in:" "${a_output3[@]}" [ "${#a_output2[@]}" -gt 0 ] && printf '%s\n' "" "${a_output2[@]}" ¦¦ printf '%s\n' "" " - No changes needed" printf '%s\n' "" " - remediation of kernel module: \"$l_mod_name\" complete" "" } | #!/usr/bin/env bash # remediate_network_and_modules.sh TS="$(date +%F_%H%M%S)" OUT_BLACKLIST="/etc/modprobe.d/99-harden-blacklist.conf" OUT_SYSCTL="/etc/sysctl.d/99-harden-net.conf" echo -e "\n[109-110] Remediação: desabilitar bluetooth e interfaces wireless (onde aplicável)" if systemctl list-unit-files ¦ grep -q '^bluetooth.service'; then systemctl stop --now bluetooth.service 2>/dev/null ¦¦ true systemctl disable --now bluetooth.service 2>/dev/null ¦¦ true systemctl mask bluetooth.service 2>/dev/null ¦¦ true echo "✅ bluetooth masked/disabled" else echo "✅ bluetooth.service ausente — nada a fazer" fi if command -v rfkill >/dev/null 2>&1; then rfkill block bluetooth 2>/dev/null ¦¦ true rfkill block wlan 2>/dev/null ¦¦ true echo "✅ rfkill block attempted for bluetooth/wlan" else echo "⚠️ rfkill ausente — não foi possível bloquear via rfkill" fi echo -e "\n[111-114] Remediação: blacklist de módulos dccp, tipc, rds, sctp" [ -f "$OUT_BLACKLIST" ] && cp -a "$OUT_BLACKLIST" "${OUT_BLACKLIST}.bak_${TS}" && echo "✅ backup ${OUT_BLACKLIST}.bak_${TS}" for m in dccp tipc rds sctp; do if ! grep -Pq "^\s*(install\s+$m\b¦blacklist\s+$m\b)" "$OUT_BLACKLIST" 2>/dev/null; then printf "install %s /bin/true\nblacklist %s\n" "$m" "$m" >> "$OUT_BLACKLIST" fi # try to remove loaded modules (best-effort) if lsmod ¦ grep -q "^${m}\b"; then modprobe -r "$m" 2>/dev/null ¦¦ echo "⚠️ não foi possível remover módulo carregado: $m" fi done echo "✅ Blacklist aplicada em $OUT_BLACKLIST (recarregue modules ou reboot se necessário)" echo -e "\n[115-124] Remediação: aplicar sysctl de rede (backup se existir)" if [ -f "$OUT_SYSCTL" ]; then cp -a "$OUT_SYSCTL" "${OUT_SYSCTL}.bak_${TS}" && echo "✅ backup ${OUT_SYSCTL}.bak_${TS}" fi cat > "$OUT_SYSCTL" <<'EOF' # Harden network settings (HITSS/CIS subset) net.ipv4.ip_forward = 0 net.ipv4.conf.all.send_redirects = 0 net.ipv4.conf.default.send_redirects = 0 net.ipv4.icmp_ignore_bogus_error_responses = 1 net.ipv4.icmp_echo_ignore_broadcasts = 1 net.ipv4.conf.all.accept_redirects = 0 net.ipv4.conf.default.accept_redirects = 0 net.ipv4.conf.all.secure_redirects = 0 net.ipv4.conf.default.secure_redirects = 0 net.ipv4.conf.all.rp_filter = 1 net.ipv4.conf.default.rp_filter = 1 net.ipv4.conf.all.accept_source_route = 0 net.ipv4.conf.default.accept_source_route = 0 net.ipv4.conf.all.log_martians = 1 net.ipv4.tcp_syncookies = 1 # IPv6 RA (apply only if you know IPv6 autoconfig isn't used) # net.ipv6.conf.all.accept_ra = 0 EOF if sysctl --system >/dev/null 2>&1; then echo "✅ sysctl applied (sysctl --system)" else echo "⚠️ Falha ao aplicar sysctl --system (ver logs)" fi echo -e "\nConcluído. Backups: ${OUT_BLACKLIST}.bak_${TS} ${OUT_SYSCTL}.bak_${TS} (se existirem)." | Alta | This item may block kernel module functionality required by specific apps.
Ensure rds kernel module is not available | The Reliable Datagram Sockets (RDS) protocol is a transport layer protocol designed to provide low-latency, high-bandwidth communications between cluster nodes. It was developed by the Oracle Corporation. | Full | 113 | Ensure rds kernel module is not available | - IF - the protocol is not being used, it is recommended that kernel module not be loaded, disabling the service to reduce the potential attack surface. | Run the following script to verify: - IF - the rds kernel module is available in ANY installed kernel, verify: • An entry including /bin/true or /bin/false exists in a file within the /etc/modprobe.d/ directory • The module is deny listed in a file within the /etc/modprobe.d/ directory • The module is not loaded in the running kernel - IF - the rds kernel module is not available on the system, or pre-compiled into the kernel, no additional configuration is necessary #!/usr/bin/env bash { a_output=() a_output2=() a_output3=() l_dl="" l_mod_name="rds" l_mod_type="net" l_mod_path="$(readlink -f /lib/modules/**/kernel/$l_mod_type ¦ sort -u)" f_module_chk() { l_dl="y" a_showconfig=() while IFS= read -r l_showconfig; do a_showconfig+=("$l_showconfig") done < <(modprobe --showconfig ¦ grep -P -- '\b(install¦blacklist)\h+'"${l_mod_chk_name//-/_}"'\b') if ! lsmod ¦ grep "$l_mod_chk_name" &> /dev/null; then a_output+=(" - kernel module: \"$l_mod_name\" is not loaded") else a_output2+=(" - kernel module: \"$l_mod_name\" is loaded") fi if grep -Pq -- '\binstall\h+'"${l_mod_chk_name//- /_}"'\h+(\/usr)?\/bin\/(true¦false)\b' <<< "${a_showconfig[*]}"; then a_output+=(" - kernel module: \"$l_mod_name\" is not loadable") else a_output2+=(" - kernel module: \"$l_mod_name\" is loadable") fi if grep -Pq -- '\bblacklist\h+'"${l_mod_chk_name//-/_}"'\b' <<< "${a_showconfig[*]}"; then a_output+=(" - kernel module: \"$l_mod_name\" is deny listed") else a_output2+=(" - kernel module: \"$l_mod_name\" is not deny listed") fi } for l_mod_base_directory in $l_mod_path; do if [ -d "$l_mod_base_directory/${l_mod_name/-/\/}" ] && [ -n "$(ls -A "$l_mod_base_directory/${l_mod_name/-/\/}")" ]; then a_output3+=(" - \"$l_mod_base_directory\"") l_mod_chk_name="$l_mod_name" [[ "$l_mod_name" =~ overlay ]] && l_mod_chk_name="${l_mod_name::-2}" [ "$l_dl" != "y" ] && f_module_chk else a_output+=(" - kernel module: \"$l_mod_name\" doesn't exist in \"$l_mod_base_directory\"") fi done [ "${#a_output3[@]}" -gt 0 ] && printf '%s\n' "" " -- INFO --" " - module: \"$l_mod_name\" exists in:" "${a_output3[@]}" if [ "${#a_output2[@]}" -le 0 ]; then printf '%s\n' "" "- Audit Result:" " ** PASS **" "${a_output[@]}" else printf '%s\n' "" "- Audit Result:" " ** FAIL **" " - Reason(s) for audit failure:" "${a_output2[@]}" [ "${#a_output[@]}" -gt 0 ] && printf '%s\n' "- Correctly set:" "${a_output[@]}" fi } | #!/usr/bin/env bash # audit_network_and_modules.sh # Auditoria: controles aplicáveis 108-124 echo -e "\n[108] Verifique se o IPv6 está desabilitado" ( sysctl -n net.ipv6.conf.all.disable_ipv6 2>/dev/null ¦ grep -q '^1$' && sysctl -n net.ipv6.conf.default.disable_ipv6 2>/dev/null ¦ grep -q '^1$' ) && echo "✅ APROVADO" ¦¦ echo "⚠️ REPROVADO" echo -e "\n[109] Verifique se interfaces wireless estão desabilitadas (rfkill / net)" if command -v rfkill >/dev/null 2>&1; then # se rfkill listar dispositivos wireless/bluetooth, considera reprovação (best-effort) if rfkill list all 2>/dev/null ¦ grep -Eiq 'wlan¦wifi¦bluetooth'; then echo "⚠️ REPROVADO" else echo "✅ APROVADO" fi else # rfkill não instalado => apenas checar se existem interfaces wlan if ip link show ¦ grep -Eiq 'wlan¦wl'; then echo "⚠️ REPROVADO (interfaces wireless detectadas)" else echo "✅ APROVADO" fi fi echo -e "\n[110] Verifique se serviços Bluetooth não estão em uso" if systemctl list-unit-files ¦ grep -q '^bluetooth.service'; then ( ! systemctl is-active --quiet bluetooth.service && ! systemctl is-enabled --quiet bluetooth.service ) && echo "✅ APROVADO" ¦¦ echo "⚠️ REPROVADO" else echo "✅ APROVADO (bluetooth.service ausente)" fi echo -e "\n[111] Verifique se o módulo do kernel dccp não está disponível" ( (modinfo dccp &>/dev/null && modprobe --showconfig ¦ grep -Pq '\b(install¦blacklist)\h+dccp\b' && ! lsmod ¦ grep -q '^dccp\b') ¦¦ (! modinfo dccp &>/dev/null) ) && echo "✅ APROVADO" ¦¦ echo "⚠️ REPROVADO" echo -e "\n[112] Verifique se o módulo do kernel tipc não está disponível" ( (modinfo tipc &>/dev/null && modprobe --showconfig ¦ grep -Pq '\b(install¦blacklist)\h+tipc\b' && ! lsmod ¦ grep -q '^tipc\b') ¦¦ (! modinfo tipc &>/dev/null) ) && echo "✅ APROVADO" ¦¦ echo "⚠️ REPROVADO" echo -e "\n[113] Verifique se o módulo do kernel rds não está disponível" ( (modinfo rds &>/dev/null && modprobe --showconfig ¦ grep -Pq '\b(install¦blacklist)\h+rds\b' && ! lsmod ¦ grep -q '^rds\b') ¦¦ (! modinfo rds &>/dev/null) ) && echo "✅ APROVADO" ¦¦ echo "⚠️ REPROVADO" echo -e "\n[114] Verifique se o módulo do kernel sctp não está disponível" ( (modinfo sctp &>/dev/null && modprobe --showconfig ¦ grep -Pq '\b(install¦blacklist)\h+sctp\b' && ! lsmod ¦ grep -q '^sctp\b') ¦¦ (! modinfo sctp &>/dev/null) ) && echo "✅ APROVADO" ¦¦ echo "⚠️ REPROVADO" echo -e "\n[115] Verifique se o encaminhamento de IP está desabilitado (net.ipv4.ip_forward)" sysctl -n net.ipv4.ip_forward 2>/dev/null ¦ grep -q '^0$' && echo "✅ APROVADO" ¦¦ echo "⚠️ REPROVADO" echo -e "\n[116] Verifique se envio de redirects está desabilitado (net.ipv4.conf.all.send_redirects)" sysctl -n net.ipv4.conf.all.send_redirects 2>/dev/null ¦ grep -q '^0$' && echo "✅ APROVADO" ¦¦ echo "⚠️ REPROVADO" echo -e "\n[117] Verifique se respostas ICMP inválidas são ignoradas (net.ipv4.icmp_ignore_bogus_error_responses)" sysctl -n net.ipv4.icmp_ignore_bogus_error_responses 2>/dev/null ¦ grep -q '^1$' && echo "✅ APROVADO" ¦¦ echo "⚠️ REPROVADO" echo -e "\n[118] Verifique se broadcast ICMP requests são ignorados (net.ipv4.icmp_echo_ignore_broadcasts)" sysctl -n net.ipv4.icmp_echo_ignore_broadcasts 2>/dev/null ¦ grep -q '^1$' && echo "✅ APROVADO" ¦¦ echo "⚠️ REPROVADO" echo -e "\n[119] Verifique se ICMP redirects não são aceitos (net.ipv4.conf.all.accept_redirects)" sysctl -n net.ipv4.conf.all.accept_redirects 2>/dev/null ¦ grep -q '^0$' && echo "✅ APROVADO" ¦¦ echo "⚠️ REPROVADO" echo -e "\n[120] Verifique se secure ICMP redirects não são aceitos (net.ipv4.conf.all.secure_redirects)" sysctl -n net.ipv4.conf.all.secure_redirects 2>/dev/null ¦ grep -q '^0$' && echo "✅ APROVADO" ¦¦ echo "⚠️ REPROVADO" echo -e "\n[121] Verifique se reverse path filtering está habilitado (net.ipv4.conf.all.rp_filter)" sysctl -n net.ipv4.conf.all.rp_filter 2>/dev/null ¦ grep -Eq '^[12]$' && echo "✅ APROVADO" ¦¦ echo "⚠️ REPROVADO" echo -e "\n[122] Verifique se source routed packets não são aceitos (net.ipv4.conf.all.accept_source_route)" sysctl -n net.ipv4.conf.all.accept_source_route 2>/dev/null ¦ grep -q '^0$' && echo "✅ APROVADO" ¦¦ echo "⚠️ REPROVADO" echo -e "\n[123] Verifique se pacotes suspeitos são logados (net.ipv4.conf.all.log_martians)" sysctl -n net.ipv4.conf.all.log_martians 2>/dev/null ¦ grep -q '^1$' && echo "✅ APROVADO" ¦¦ echo "⚠️ REPROVADO" echo -e "\n[124] Verifique se TCP SYN cookies estão habilitados (net.ipv4.tcp_syncookies)" sysctl -n net.ipv4.tcp_syncookies 2>/dev/null ¦ grep -q '^1$' && echo "✅ APROVADO" ¦¦ echo "⚠️ REPROVADO" echo -e "\n[125] Verifique se IPv6 Router Advertisements não são aceitos (accept_ra)" ( sysctl -n net.ipv6.conf.all.accept_ra 2>/dev/null ¦ grep -q '^0$' && sysctl -n net.ipv6.conf.default.accept_ra 2>/dev/null ¦ grep -q '^0$' ) && echo "✅ APROVADO" ¦¦ echo "⚠️ REPROVADO" | Run the following script to unload and disable the rds module: - IF - the rds kernel module is available in ANY installed kernel: • Create a file ending in .conf with install rds /bin/false in the /etc/modprobe.d/ directory • Create a file ending in .conf with blacklist rds in the /etc/modprobe.d/ directory • Run modprobe -r rds 2>/dev/null; rmmod rds 2>/dev/null to remove rds from the kernel - IF - the rds kernel module is not available on the system, or pre-compiled into the kernel, no remediation is necessary #!/usr/bin/env bash { a_output2=() a_output3=() l_dl="" l_mod_name="rds" l_mod_type="net" l_mod_path="$(readlink -f /lib/modules/**/kernel/$l_mod_type ¦ sort -u)" f_module_fix() { l_dl="y" a_showconfig=() while IFS= read -r l_showconfig; do a_showconfig+=("$l_showconfig") done < <(modprobe --showconfig ¦ grep -P -- '\b(install¦blacklist)\h+'"${l_mod_chk_name//-/_}"'\b') if lsmod ¦ grep "$l_mod_chk_name" &> /dev/null; then a_output2+=(" - unloading kernel module: \"$l_mod_name\"") modprobe -r "$l_mod_chk_name" 2>/dev/null; rmmod "$l_mod_name" 2>/dev/null fi if ! grep -Pq -- '\binstall\h+'"${l_mod_chk_name//- /_}"'\h+(\/usr)?\/bin\/(true¦false)\b' <<< "${a_showconfig[*]}"; then a_output2+=(" - setting kernel module: \"$l_mod_name\" to \"$(readlink -f /bin/false)\"") printf '%s\n' "install $l_mod_chk_name $(readlink -f /bin/false)" >> /etc/modprobe.d/"$l_mod_name".conf fi if ! grep -Pq -- '\bblacklist\h+'"${l_mod_chk_name//-/_}"'\b' <<< "${a_showconfig[*]}"; then a_output2+=(" - denylisting kernel module: \"$l_mod_name\"") printf '%s\n' "blacklist $l_mod_chk_name" >> /etc/modprobe.d/"$l_mod_name".conf fi } for l_mod_base_directory in $l_mod_path; do # Check if the module exists on the system if [ -d "$l_mod_base_directory/${l_mod_name/-/\/}" ] && [ -n "$(ls -A "$l_mod_base_directory/${l_mod_name/-/\/}")" ]; then a_output3+=(" - \"$l_mod_base_directory\"") l_mod_chk_name="$l_mod_name" [[ "$l_mod_name" =~ overlay ]] && l_mod_chk_name="${l_mod_name::-2}" [ "$l_dl" != "y" ] && f_module_fix else printf '%s\n' " - kernel module: \"$l_mod_name\" doesn't exist in \"$l_mod_base_directory\"" fi done [ "${#a_output3[@]}" -gt 0 ] && printf '%s\n' "" " -- INFO --" " - module: \"$l_mod_name\" exists in:" "${a_output3[@]}" [ "${#a_output2[@]}" -gt 0 ] && printf '%s\n' "" "${a_output2[@]}" ¦¦ printf '%s\n' "" " - No changes needed" printf '%s\n' "" " - remediation of kernel module: \"$l_mod_name\" complete" "" } | #!/usr/bin/env bash # remediate_network_and_modules.sh TS="$(date +%F_%H%M%S)" OUT_BLACKLIST="/etc/modprobe.d/99-harden-blacklist.conf" OUT_SYSCTL="/etc/sysctl.d/99-harden-net.conf" echo -e "\n[109-110] Remediação: desabilitar bluetooth e interfaces wireless (onde aplicável)" if systemctl list-unit-files ¦ grep -q '^bluetooth.service'; then systemctl stop --now bluetooth.service 2>/dev/null ¦¦ true systemctl disable --now bluetooth.service 2>/dev/null ¦¦ true systemctl mask bluetooth.service 2>/dev/null ¦¦ true echo "✅ bluetooth masked/disabled" else echo "✅ bluetooth.service ausente — nada a fazer" fi if command -v rfkill >/dev/null 2>&1; then rfkill block bluetooth 2>/dev/null ¦¦ true rfkill block wlan 2>/dev/null ¦¦ true echo "✅ rfkill block attempted for bluetooth/wlan" else echo "⚠️ rfkill ausente — não foi possível bloquear via rfkill" fi echo -e "\n[111-114] Remediação: blacklist de módulos dccp, tipc, rds, sctp" [ -f "$OUT_BLACKLIST" ] && cp -a "$OUT_BLACKLIST" "${OUT_BLACKLIST}.bak_${TS}" && echo "✅ backup ${OUT_BLACKLIST}.bak_${TS}" for m in dccp tipc rds sctp; do if ! grep -Pq "^\s*(install\s+$m\b¦blacklist\s+$m\b)" "$OUT_BLACKLIST" 2>/dev/null; then printf "install %s /bin/true\nblacklist %s\n" "$m" "$m" >> "$OUT_BLACKLIST" fi # try to remove loaded modules (best-effort) if lsmod ¦ grep -q "^${m}\b"; then modprobe -r "$m" 2>/dev/null ¦¦ echo "⚠️ não foi possível remover módulo carregado: $m" fi done echo "✅ Blacklist aplicada em $OUT_BLACKLIST (recarregue modules ou reboot se necessário)" echo -e "\n[115-124] Remediação: aplicar sysctl de rede (backup se existir)" if [ -f "$OUT_SYSCTL" ]; then cp -a "$OUT_SYSCTL" "${OUT_SYSCTL}.bak_${TS}" && echo "✅ backup ${OUT_SYSCTL}.bak_${TS}" fi cat > "$OUT_SYSCTL" <<'EOF' # Harden network settings (HITSS/CIS subset) net.ipv4.ip_forward = 0 net.ipv4.conf.all.send_redirects = 0 net.ipv4.conf.default.send_redirects = 0 net.ipv4.icmp_ignore_bogus_error_responses = 1 net.ipv4.icmp_echo_ignore_broadcasts = 1 net.ipv4.conf.all.accept_redirects = 0 net.ipv4.conf.default.accept_redirects = 0 net.ipv4.conf.all.secure_redirects = 0 net.ipv4.conf.default.secure_redirects = 0 net.ipv4.conf.all.rp_filter = 1 net.ipv4.conf.default.rp_filter = 1 net.ipv4.conf.all.accept_source_route = 0 net.ipv4.conf.default.accept_source_route = 0 net.ipv4.conf.all.log_martians = 1 net.ipv4.tcp_syncookies = 1 # IPv6 RA (apply only if you know IPv6 autoconfig isn't used) # net.ipv6.conf.all.accept_ra = 0 EOF if sysctl --system >/dev/null 2>&1; then echo "✅ sysctl applied (sysctl --system)" else echo "⚠️ Falha ao aplicar sysctl --system (ver logs)" fi echo -e "\nConcluído. Backups: ${OUT_BLACKLIST}.bak_${TS} ${OUT_SYSCTL}.bak_${TS} (se existirem)." | Alta | This item may block kernel module functionality required by specific apps.
Ensure sctp kernel module is not available | The Stream Control Transmission Protocol (SCTP) is a transport layer protocol used to support message oriented communication, with several streams of messages in one connection. It serves a similar function as TCP and UDP, incorporating features of both. It is message-oriented like UDP, and ensures reliable in-sequence transport of messages with congestion control like TCP. | Full | 114 | Ensure sctp kernel module is not available | - IF - the protocol is not being used, it is recommended that kernel module not be loaded, disabling the service to reduce the potential attack surface. | Run the following script to verify: - IF - the sctp kernel module is available in ANY installed kernel, verify: • An entry including /bin/true or /bin/false exists in a file within the /etc/modprobe.d/ directory • The module is deny listed in a file within the /etc/modprobe.d/ directory • The module is not loaded in the running kernel - IF - the sctp kernel module is not available on the system, or pre-compiled into the kernel, no additional configuration is necessary #!/usr/bin/env bash { a_output=() a_output2=() a_output3=() l_dl="" l_mod_name="sctp" l_mod_type="net" l_mod_path="$(readlink -f /lib/modules/**/kernel/$l_mod_type ¦ sort -u)" f_module_chk() { l_dl="y" a_showconfig=() while IFS= read -r l_showconfig; do a_showconfig+=("$l_showconfig") done < <(modprobe --showconfig ¦ grep -P -- '\b(install¦blacklist)\h+'"${l_mod_chk_name//-/_}"'\b') if ! lsmod ¦ grep "$l_mod_chk_name" &> /dev/null; then a_output+=(" - kernel module: \"$l_mod_name\" is not loaded") else a_output2+=(" - kernel module: \"$l_mod_name\" is loaded") fi if grep -Pq -- '\binstall\h+'"${l_mod_chk_name//- /_}"'\h+(\/usr)?\/bin\/(true¦false)\b' <<< "${a_showconfig[*]}"; then a_output+=(" - kernel module: \"$l_mod_name\" is not loadable") else a_output2+=(" - kernel module: \"$l_mod_name\" is loadable") fi if grep -Pq -- '\bblacklist\h+'"${l_mod_chk_name//-/_}"'\b' <<< "${a_showconfig[*]}"; then a_output+=(" - kernel module: \"$l_mod_name\" is deny listed") else a_output2+=(" - kernel module: \"$l_mod_name\" is not deny listed") fi } for l_mod_base_directory in $l_mod_path; do if [ -d "$l_mod_base_directory/${l_mod_name/-/\/}" ] && [ -n "$(ls -A "$l_mod_base_directory/${l_mod_name/-/\/}")" ]; then a_output3+=(" - \"$l_mod_base_directory\"") l_mod_chk_name="$l_mod_name" [[ "$l_mod_name" =~ overlay ]] && l_mod_chk_name="${l_mod_name::-2}" [ "$l_dl" != "y" ] && f_module_chk else a_output+=(" - kernel module: \"$l_mod_name\" doesn't exist in \"$l_mod_base_directory\"") fi done [ "${#a_output3[@]}" -gt 0 ] && printf '%s\n' "" " -- INFO --" " - module: \"$l_mod_name\" exists in:" "${a_output3[@]}" if [ "${#a_output2[@]}" -le 0 ]; then printf '%s\n' "" "- Audit Result:" " ** PASS **" "${a_output[@]}" else printf '%s\n' "" "- Audit Result:" " ** FAIL **" " - Reason(s) for audit failure:" "${a_output2[@]}" [ "${#a_output[@]}" -gt 0 ] && printf '%s\n' "- Correctly set:" "${a_output[@]}" fi } | #!/usr/bin/env bash # audit_network_and_modules.sh # Auditoria: controles aplicáveis 108-124 echo -e "\n[108] Verifique se o IPv6 está desabilitado" ( sysctl -n net.ipv6.conf.all.disable_ipv6 2>/dev/null ¦ grep -q '^1$' && sysctl -n net.ipv6.conf.default.disable_ipv6 2>/dev/null ¦ grep -q '^1$' ) && echo "✅ APROVADO" ¦¦ echo "⚠️ REPROVADO" echo -e "\n[109] Verifique se interfaces wireless estão desabilitadas (rfkill / net)" if command -v rfkill >/dev/null 2>&1; then # se rfkill listar dispositivos wireless/bluetooth, considera reprovação (best-effort) if rfkill list all 2>/dev/null ¦ grep -Eiq 'wlan¦wifi¦bluetooth'; then echo "⚠️ REPROVADO" else echo "✅ APROVADO" fi else # rfkill não instalado => apenas checar se existem interfaces wlan if ip link show ¦ grep -Eiq 'wlan¦wl'; then echo "⚠️ REPROVADO (interfaces wireless detectadas)" else echo "✅ APROVADO" fi fi echo -e "\n[110] Verifique se serviços Bluetooth não estão em uso" if systemctl list-unit-files ¦ grep -q '^bluetooth.service'; then ( ! systemctl is-active --quiet bluetooth.service && ! systemctl is-enabled --quiet bluetooth.service ) && echo "✅ APROVADO" ¦¦ echo "⚠️ REPROVADO" else echo "✅ APROVADO (bluetooth.service ausente)" fi echo -e "\n[111] Verifique se o módulo do kernel dccp não está disponível" ( (modinfo dccp &>/dev/null && modprobe --showconfig ¦ grep -Pq '\b(install¦blacklist)\h+dccp\b' && ! lsmod ¦ grep -q '^dccp\b') ¦¦ (! modinfo dccp &>/dev/null) ) && echo "✅ APROVADO" ¦¦ echo "⚠️ REPROVADO" echo -e "\n[112] Verifique se o módulo do kernel tipc não está disponível" ( (modinfo tipc &>/dev/null && modprobe --showconfig ¦ grep -Pq '\b(install¦blacklist)\h+tipc\b' && ! lsmod ¦ grep -q '^tipc\b') ¦¦ (! modinfo tipc &>/dev/null) ) && echo "✅ APROVADO" ¦¦ echo "⚠️ REPROVADO" echo -e "\n[113] Verifique se o módulo do kernel rds não está disponível" ( (modinfo rds &>/dev/null && modprobe --showconfig ¦ grep -Pq '\b(install¦blacklist)\h+rds\b' && ! lsmod ¦ grep -q '^rds\b') ¦¦ (! modinfo rds &>/dev/null) ) && echo "✅ APROVADO" ¦¦ echo "⚠️ REPROVADO" echo -e "\n[114] Verifique se o módulo do kernel sctp não está disponível" ( (modinfo sctp &>/dev/null && modprobe --showconfig ¦ grep -Pq '\b(install¦blacklist)\h+sctp\b' && ! lsmod ¦ grep -q '^sctp\b') ¦¦ (! modinfo sctp &>/dev/null) ) && echo "✅ APROVADO" ¦¦ echo "⚠️ REPROVADO" echo -e "\n[115] Verifique se o encaminhamento de IP está desabilitado (net.ipv4.ip_forward)" sysctl -n net.ipv4.ip_forward 2>/dev/null ¦ grep -q '^0$' && echo "✅ APROVADO" ¦¦ echo "⚠️ REPROVADO" echo -e "\n[116] Verifique se envio de redirects está desabilitado (net.ipv4.conf.all.send_redirects)" sysctl -n net.ipv4.conf.all.send_redirects 2>/dev/null ¦ grep -q '^0$' && echo "✅ APROVADO" ¦¦ echo "⚠️ REPROVADO" echo -e "\n[117] Verifique se respostas ICMP inválidas são ignoradas (net.ipv4.icmp_ignore_bogus_error_responses)" sysctl -n net.ipv4.icmp_ignore_bogus_error_responses 2>/dev/null ¦ grep -q '^1$' && echo "✅ APROVADO" ¦¦ echo "⚠️ REPROVADO" echo -e "\n[118] Verifique se broadcast ICMP requests são ignorados (net.ipv4.icmp_echo_ignore_broadcasts)" sysctl -n net.ipv4.icmp_echo_ignore_broadcasts 2>/dev/null ¦ grep -q '^1$' && echo "✅ APROVADO" ¦¦ echo "⚠️ REPROVADO" echo -e "\n[119] Verifique se ICMP redirects não são aceitos (net.ipv4.conf.all.accept_redirects)" sysctl -n net.ipv4.conf.all.accept_redirects 2>/dev/null ¦ grep -q '^0$' && echo "✅ APROVADO" ¦¦ echo "⚠️ REPROVADO" echo -e "\n[120] Verifique se secure ICMP redirects não são aceitos (net.ipv4.conf.all.secure_redirects)" sysctl -n net.ipv4.conf.all.secure_redirects 2>/dev/null ¦ grep -q '^0$' && echo "✅ APROVADO" ¦¦ echo "⚠️ REPROVADO" echo -e "\n[121] Verifique se reverse path filtering está habilitado (net.ipv4.conf.all.rp_filter)" sysctl -n net.ipv4.conf.all.rp_filter 2>/dev/null ¦ grep -Eq '^[12]$' && echo "✅ APROVADO" ¦¦ echo "⚠️ REPROVADO" echo -e "\n[122] Verifique se source routed packets não são aceitos (net.ipv4.conf.all.accept_source_route)" sysctl -n net.ipv4.conf.all.accept_source_route 2>/dev/null ¦ grep -q '^0$' && echo "✅ APROVADO" ¦¦ echo "⚠️ REPROVADO" echo -e "\n[123] Verifique se pacotes suspeitos são logados (net.ipv4.conf.all.log_martians)" sysctl -n net.ipv4.conf.all.log_martians 2>/dev/null ¦ grep -q '^1$' && echo "✅ APROVADO" ¦¦ echo "⚠️ REPROVADO" echo -e "\n[124] Verifique se TCP SYN cookies estão habilitados (net.ipv4.tcp_syncookies)" sysctl -n net.ipv4.tcp_syncookies 2>/dev/null ¦ grep -q '^1$' && echo "✅ APROVADO" ¦¦ echo "⚠️ REPROVADO" echo -e "\n[125] Verifique se IPv6 Router Advertisements não são aceitos (accept_ra)" ( sysctl -n net.ipv6.conf.all.accept_ra 2>/dev/null ¦ grep -q '^0$' && sysctl -n net.ipv6.conf.default.accept_ra 2>/dev/null ¦ grep -q '^0$' ) && echo "✅ APROVADO" ¦¦ echo "⚠️ REPROVADO" | Run the following script to unload and disable the sctp module: - IF - the sctp kernel module is available in ANY installed kernel: • Create a file ending in .conf with install sctp /bin/false in the /etc/modprobe.d/ directory • Create a file ending in .conf with blacklist sctp in the /etc/modprobe.d/ directory • Run modprobe -r sctp 2>/dev/null; rmmod sctp 2>/dev/null to remove sctp from the kernel - IF - the sctp kernel module is not available on the system, or pre-compiled into the kernel, no remediation is necessary #!/usr/bin/env bash { a_output2=() a_output3=() l_dl="" l_mod_name="sctp" l_mod_type="net" l_mod_path="$(readlink -f /lib/modules/**/kernel/$l_mod_type ¦ sort -u)" f_module_fix() { l_dl="y" a_showconfig=() while IFS= read -r l_showconfig; do a_showconfig+=("$l_showconfig") done < <(modprobe --showconfig ¦ grep -P -- '\b(install¦blacklist)\h+'"${l_mod_chk_name//-/_}"'\b') if lsmod ¦ grep "$l_mod_chk_name" &> /dev/null; then a_output2+=(" - unloading kernel module: \"$l_mod_name\"") modprobe -r "$l_mod_chk_name" 2>/dev/null; rmmod "$l_mod_name" 2>/dev/null fi if ! grep -Pq -- '\binstall\h+'"${l_mod_chk_name//- /_}"'\h+(\/usr)?\/bin\/(true¦false)\b' <<< "${a_showconfig[*]}"; then a_output2+=(" - setting kernel module: \"$l_mod_name\" to \"$(readlink -f /bin/false)\"") printf '%s\n' "install $l_mod_chk_name $(readlink -f /bin/false)" >> /etc/modprobe.d/"$l_mod_name".conf fi if ! grep -Pq -- '\bblacklist\h+'"${l_mod_chk_name//-/_}"'\b' <<< "${a_showconfig[*]}"; then a_output2+=(" - denylisting kernel module: \"$l_mod_name\"") printf '%s\n' "blacklist $l_mod_chk_name" >> /etc/modprobe.d/"$l_mod_name".conf fi } for l_mod_base_directory in $l_mod_path; do # Check if the module exists on the system if [ -d "$l_mod_base_directory/${l_mod_name/-/\/}" ] && [ -n "$(ls -A "$l_mod_base_directory/${l_mod_name/-/\/}")" ]; then a_output3+=(" - \"$l_mod_base_directory\"") l_mod_chk_name="$l_mod_name" [[ "$l_mod_name" =~ overlay ]] && l_mod_chk_name="${l_mod_name::-2}" [ "$l_dl" != "y" ] && f_module_fix else printf '%s\n' " - kernel module: \"$l_mod_name\" doesn't exist in \"$l_mod_base_directory\"" fi done [ "${#a_output3[@]}" -gt 0 ] && printf '%s\n' "" " -- INFO --" " - module: \"$l_mod_name\" exists in:" "${a_output3[@]}" [ "${#a_output2[@]}" -gt 0 ] && printf '%s\n' "" "${a_output2[@]}" ¦¦ printf '%s\n' "" " - No changes needed" printf '%s\n' "" " - remediation of kernel module: \"$l_mod_name\" complete" "" } | #!/usr/bin/env bash # remediate_network_and_modules.sh TS="$(date +%F_%H%M%S)" OUT_BLACKLIST="/etc/modprobe.d/99-harden-blacklist.conf" OUT_SYSCTL="/etc/sysctl.d/99-harden-net.conf" echo -e "\n[109-110] Remediação: desabilitar bluetooth e interfaces wireless (onde aplicável)" if systemctl list-unit-files ¦ grep -q '^bluetooth.service'; then systemctl stop --now bluetooth.service 2>/dev/null ¦¦ true systemctl disable --now bluetooth.service 2>/dev/null ¦¦ true systemctl mask bluetooth.service 2>/dev/null ¦¦ true echo "✅ bluetooth masked/disabled" else echo "✅ bluetooth.service ausente — nada a fazer" fi if command -v rfkill >/dev/null 2>&1; then rfkill block bluetooth 2>/dev/null ¦¦ true rfkill block wlan 2>/dev/null ¦¦ true echo "✅ rfkill block attempted for bluetooth/wlan" else echo "⚠️ rfkill ausente — não foi possível bloquear via rfkill" fi echo -e "\n[111-114] Remediação: blacklist de módulos dccp, tipc, rds, sctp" [ -f "$OUT_BLACKLIST" ] && cp -a "$OUT_BLACKLIST" "${OUT_BLACKLIST}.bak_${TS}" && echo "✅ backup ${OUT_BLACKLIST}.bak_${TS}" for m in dccp tipc rds sctp; do if ! grep -Pq "^\s*(install\s+$m\b¦blacklist\s+$m\b)" "$OUT_BLACKLIST" 2>/dev/null; then printf "install %s /bin/true\nblacklist %s\n" "$m" "$m" >> "$OUT_BLACKLIST" fi # try to remove loaded modules (best-effort) if lsmod ¦ grep -q "^${m}\b"; then modprobe -r "$m" 2>/dev/null ¦¦ echo "⚠️ não foi possível remover módulo carregado: $m" fi done echo "✅ Blacklist aplicada em $OUT_BLACKLIST (recarregue modules ou reboot se necessário)" echo -e "\n[115-124] Remediação: aplicar sysctl de rede (backup se existir)" if [ -f "$OUT_SYSCTL" ]; then cp -a "$OUT_SYSCTL" "${OUT_SYSCTL}.bak_${TS}" && echo "✅ backup ${OUT_SYSCTL}.bak_${TS}" fi cat > "$OUT_SYSCTL" <<'EOF' # Harden network settings (HITSS/CIS subset) net.ipv4.ip_forward = 0 net.ipv4.conf.all.send_redirects = 0 net.ipv4.conf.default.send_redirects = 0 net.ipv4.icmp_ignore_bogus_error_responses = 1 net.ipv4.icmp_echo_ignore_broadcasts = 1 net.ipv4.conf.all.accept_redirects = 0 net.ipv4.conf.default.accept_redirects = 0 net.ipv4.conf.all.secure_redirects = 0 net.ipv4.conf.default.secure_redirects = 0 net.ipv4.conf.all.rp_filter = 1 net.ipv4.conf.default.rp_filter = 1 net.ipv4.conf.all.accept_source_route = 0 net.ipv4.conf.default.accept_source_route = 0 net.ipv4.conf.all.log_martians = 1 net.ipv4.tcp_syncookies = 1 # IPv6 RA (apply only if you know IPv6 autoconfig isn't used) # net.ipv6.conf.all.accept_ra = 0 EOF if sysctl --system >/dev/null 2>&1; then echo "✅ sysctl applied (sysctl --system)" else echo "⚠️ Falha ao aplicar sysctl --system (ver logs)" fi echo -e "\nConcluído. Backups: ${OUT_BLACKLIST}.bak_${TS} ${OUT_SYSCTL}.bak_${TS} (se existirem)." | Alta | This item may block kernel module functionality required by specific apps.
Ensure ip forwarding is disabled | The net.ipv4.ip_forward and net.ipv6.conf.all.forwarding flags are used to tell the system whether it can forward packets or not. | Light | 115 | Ensure ip forwarding is disabled | Setting net.ipv4.ip_forward and net.ipv6.conf.all.forwarding to 0 ensures that a system with multiple interfaces (for example, a hard proxy), will never be able to forward packets, and therefore, never serve as a router. | Run the following script to verify the following kernel parameters are set in the running configuration and correctly loaded from a kernel parameter configuration file: • net.ipv4.ip_forward is set to 0 • net.ipv6.conf.all.forwarding is set to 0 Note: • kernel parameters are loaded by file and parameter order precedence. The following script observes this precedence as part of the auditing procedure. The parameters being checked may be set correctly in a file. If that file is superseded, the parameter is overridden by an incorrect setting later in that file, or in a canonically later file, that "correct" setting will be ignored both by the script and by the system during a normal kernel parameter load sequence. • IPv6 kernel parameters only apply to systems where IPv6 is enabled #!/usr/bin/env bash { a_output=(); a_output2=(); l_ipv6_disabled="" a_parlist=("net.ipv4.ip_forward=0" "net.ipv6.conf.all.forwarding=0") l_ufwscf="$([ -f /etc/default/ufw ] && awk -F= '/^\s*IPT_SYSCTL=/ {print $2}' /etc/default/ufw)" f_ipv6_chk() { l_ipv6_disabled="no" ! grep -Pqs -- '^\h*0\b' /sys/module/ipv6/parameters/disable && l_ipv6_disabled="yes" if sysctl net.ipv6.conf.all.disable_ipv6 ¦ grep -Pqs -- "^\h*net\.ipv6\.conf\.all\.disable_ipv6\h*=\h*1\b" && \ sysctl net.ipv6.conf.default.disable_ipv6 ¦ grep -Pqs -- "^\h*net\.ipv6\.conf\.default\.disable_ipv6\h*=\h*1\b"; then l_ipv6_disabled="yes" fi } f_kernel_parameter_chk() { l_running_parameter_value="$(sysctl "$l_parameter_name" ¦ awk -F= '{print $2}' ¦ xargs)" # Check running configuration if grep -Pq -- '\b'"$l_parameter_value"'\b' <<< "$l_running_parameter_value"; then a_output+=(" - \"$l_parameter_name\" is correctly set to \"$l_running_parameter_value\"" " in the running configuration") else a_output2+=(" - \"$l_parameter_name\" is incorrectly set to \"$l_running_parameter_value\"" \ " in the running configuration" \ " and should have a value of: \"$l_value_out\"") fi unset A_out; declare -A A_out # Check durable setting (files) while read -r l_out; do if [ -n "$l_out" ]; then if [[ $l_out =~ ^\s*# ]]; then l_file="${l_out//# /}" else l_kpar="$(awk -F= '{print $1}' <<< "$l_out" ¦ xargs)" [ "$l_kpar" = "$l_parameter_name" ] && A_out+=(["$l_kpar"]="$l_file") fi fi done < <("$l_systemdsysctl" --cat-config ¦ grep -Po '^\h*([^#\n\r]+¦#\h*\/[^#\n\r\h]+\.conf\b)') if [ -n "$l_ufwscf" ]; then # Account for systems with UFW (Not covered by systemd-sysctl --cat-config) l_kpar="$(grep -Po "^\h*$l_parameter_name\b" "$l_ufwscf" ¦ xargs)" l_kpar="${l_kpar//\//.}" [ "$l_kpar" = "$l_parameter_name" ] && A_out+=(["$l_kpar"]="$l_ufwscf") fi if (( ${#A_out[@]} > 0 )); then # Assess output from files and generate output while IFS="=" read -r l_fkpname l_file_parameter_value; do l_fkpname="${l_fkpname// /}"; l_file_parameter_value="${l_file_parameter_value// /}" if grep -Pq -- '\b'"$l_parameter_value"'\b' <<< "$l_file_parameter_value"; then a_output+=(" - \"$l_parameter_name\" is correctly set to \"$l_file_parameter_value\"" \ " in \"$(printf '%s' "${A_out[@]}")\"") else a_output2+=(" - \"$l_parameter_name\" is incorrectly set to \"$l_file_parameter_value\"" " in \"$(printf '%s' "${A_out[@]}")\"" \ " and should have a value of: \"$l_value_out\"") fi done < <(grep -Po -- "^\h*$l_parameter_name\h*=\h*\H+" "${A_out[@]}") else a_output2+=(" - \"$l_parameter_name\" is not set in an included file" \ " ** Note: \"$l_parameter_name\" May be set in a file that's ignored by load procedure **") fi } l_systemdsysctl="$(readlink -f /lib/systemd/systemd-sysctl)" while IFS="=" read -r l_parameter_name l_parameter_value; do # Assess and check parameters l_parameter_name="${l_parameter_name// /}"; l_parameter_value="${l_parameter_value// /}" l_value_out="${l_parameter_value//-/ through }"; l_value_out="${l_value_out//¦/ or }" l_value_out="$(tr -d '(){}' <<< "$l_value_out")" if grep -q '^net.ipv6.' <<< "$l_parameter_name"; then [ -z "$l_ipv6_disabled" ] && f_ipv6_chk if [ "$l_ipv6_disabled" = "yes" ]; then a_output+=(" - IPv6 is disabled on the system, \"$l_parameter_name\" is not applicable") else f_kernel_parameter_chk fi else f_kernel_parameter_chk fi done < <(printf '%s\n' "${a_parlist[@]}") if [ "${#a_output2[@]}" -le 0 ]; then printf '%s\n' "" "- Audit Result:" " ** PASS **" "${a_output[@]}" "" else printf '%s\n' "" "- Audit Result:" " ** FAIL **" " - Reason(s) for audit failure:" "${a_output2[@]}" [ "${#a_output[@]}" -gt 0 ] && printf '%s\n' "" "- Correctly set:" "${a_output[@]}" "" fi } | #!/usr/bin/env bash # audit_network_and_modules.sh # Auditoria: controles aplicáveis 108-124 echo -e "\n[108] Verifique se o IPv6 está desabilitado" ( sysctl -n net.ipv6.conf.all.disable_ipv6 2>/dev/null ¦ grep -q '^1$' && sysctl -n net.ipv6.conf.default.disable_ipv6 2>/dev/null ¦ grep -q '^1$' ) && echo "✅ APROVADO" ¦¦ echo "⚠️ REPROVADO" echo -e "\n[109] Verifique se interfaces wireless estão desabilitadas (rfkill / net)" if command -v rfkill >/dev/null 2>&1; then # se rfkill listar dispositivos wireless/bluetooth, considera reprovação (best-effort) if rfkill list all 2>/dev/null ¦ grep -Eiq 'wlan¦wifi¦bluetooth'; then echo "⚠️ REPROVADO" else echo "✅ APROVADO" fi else # rfkill não instalado => apenas checar se existem interfaces wlan if ip link show ¦ grep -Eiq 'wlan¦wl'; then echo "⚠️ REPROVADO (interfaces wireless detectadas)" else echo "✅ APROVADO" fi fi echo -e "\n[110] Verifique se serviços Bluetooth não estão em uso" if systemctl list-unit-files ¦ grep -q '^bluetooth.service'; then ( ! systemctl is-active --quiet bluetooth.service && ! systemctl is-enabled --quiet bluetooth.service ) && echo "✅ APROVADO" ¦¦ echo "⚠️ REPROVADO" else echo "✅ APROVADO (bluetooth.service ausente)" fi echo -e "\n[111] Verifique se o módulo do kernel dccp não está disponível" ( (modinfo dccp &>/dev/null && modprobe --showconfig ¦ grep -Pq '\b(install¦blacklist)\h+dccp\b' && ! lsmod ¦ grep -q '^dccp\b') ¦¦ (! modinfo dccp &>/dev/null) ) && echo "✅ APROVADO" ¦¦ echo "⚠️ REPROVADO" echo -e "\n[112] Verifique se o módulo do kernel tipc não está disponível" ( (modinfo tipc &>/dev/null && modprobe --showconfig ¦ grep -Pq '\b(install¦blacklist)\h+tipc\b' && ! lsmod ¦ grep -q '^tipc\b') ¦¦ (! modinfo tipc &>/dev/null) ) && echo "✅ APROVADO" ¦¦ echo "⚠️ REPROVADO" echo -e "\n[113] Verifique se o módulo do kernel rds não está disponível" ( (modinfo rds &>/dev/null && modprobe --showconfig ¦ grep -Pq '\b(install¦blacklist)\h+rds\b' && ! lsmod ¦ grep -q '^rds\b') ¦¦ (! modinfo rds &>/dev/null) ) && echo "✅ APROVADO" ¦¦ echo "⚠️ REPROVADO" echo -e "\n[114] Verifique se o módulo do kernel sctp não está disponível" ( (modinfo sctp &>/dev/null && modprobe --showconfig ¦ grep -Pq '\b(install¦blacklist)\h+sctp\b' && ! lsmod ¦ grep -q '^sctp\b') ¦¦ (! modinfo sctp &>/dev/null) ) && echo "✅ APROVADO" ¦¦ echo "⚠️ REPROVADO" echo -e "\n[115] Verifique se o encaminhamento de IP está desabilitado (net.ipv4.ip_forward)" sysctl -n net.ipv4.ip_forward 2>/dev/null ¦ grep -q '^0$' && echo "✅ APROVADO" ¦¦ echo "⚠️ REPROVADO" echo -e "\n[116] Verifique se envio de redirects está desabilitado (net.ipv4.conf.all.send_redirects)" sysctl -n net.ipv4.conf.all.send_redirects 2>/dev/null ¦ grep -q '^0$' && echo "✅ APROVADO" ¦¦ echo "⚠️ REPROVADO" echo -e "\n[117] Verifique se respostas ICMP inválidas são ignoradas (net.ipv4.icmp_ignore_bogus_error_responses)" sysctl -n net.ipv4.icmp_ignore_bogus_error_responses 2>/dev/null ¦ grep -q '^1$' && echo "✅ APROVADO" ¦¦ echo "⚠️ REPROVADO" echo -e "\n[118] Verifique se broadcast ICMP requests são ignorados (net.ipv4.icmp_echo_ignore_broadcasts)" sysctl -n net.ipv4.icmp_echo_ignore_broadcasts 2>/dev/null ¦ grep -q '^1$' && echo "✅ APROVADO" ¦¦ echo "⚠️ REPROVADO" echo -e "\n[119] Verifique se ICMP redirects não são aceitos (net.ipv4.conf.all.accept_redirects)" sysctl -n net.ipv4.conf.all.accept_redirects 2>/dev/null ¦ grep -q '^0$' && echo "✅ APROVADO" ¦¦ echo "⚠️ REPROVADO" echo -e "\n[120] Verifique se secure ICMP redirects não são aceitos (net.ipv4.conf.all.secure_redirects)" sysctl -n net.ipv4.conf.all.secure_redirects 2>/dev/null ¦ grep -q '^0$' && echo "✅ APROVADO" ¦¦ echo "⚠️ REPROVADO" echo -e "\n[121] Verifique se reverse path filtering está habilitado (net.ipv4.conf.all.rp_filter)" sysctl -n net.ipv4.conf.all.rp_filter 2>/dev/null ¦ grep -Eq '^[12]$' && echo "✅ APROVADO" ¦¦ echo "⚠️ REPROVADO" echo -e "\n[122] Verifique se source routed packets não são aceitos (net.ipv4.conf.all.accept_source_route)" sysctl -n net.ipv4.conf.all.accept_source_route 2>/dev/null ¦ grep -q '^0$' && echo "✅ APROVADO" ¦¦ echo "⚠️ REPROVADO" echo -e "\n[123] Verifique se pacotes suspeitos são logados (net.ipv4.conf.all.log_martians)" sysctl -n net.ipv4.conf.all.log_martians 2>/dev/null ¦ grep -q '^1$' && echo "✅ APROVADO" ¦¦ echo "⚠️ REPROVADO" echo -e "\n[124] Verifique se TCP SYN cookies estão habilitados (net.ipv4.tcp_syncookies)" sysctl -n net.ipv4.tcp_syncookies 2>/dev/null ¦ grep -q '^1$' && echo "✅ APROVADO" ¦¦ echo "⚠️ REPROVADO" echo -e "\n[125] Verifique se IPv6 Router Advertisements não são aceitos (accept_ra)" ( sysctl -n net.ipv6.conf.all.accept_ra 2>/dev/null ¦ grep -q '^0$' && sysctl -n net.ipv6.conf.default.accept_ra 2>/dev/null ¦ grep -q '^0$' ) && echo "✅ APROVADO" ¦¦ echo "⚠️ REPROVADO" | Set the following parameter in /etc/sysctl.conf or a file in /etc/sysctl.d/ ending in .conf: • net.ipv4.ip_forward = 0 Example: # printf '%s\n' "net.ipv4.ip_forward = 0" >> /etc/sysctl.d/60- netipv4_sysctl.conf Run the following script to set the active kernel parameters: #!/usr/bin/env bash { sysctl -w net.ipv4.ip_forward=0 sysctl -w net.ipv4.route.flush=1 } - IF - IPv6 is enabled on the system: Set the following parameter in /etc/sysctl.conf or a file in /etc/sysctl.d/ ending in .conf: • net.ipv6.conf.all.forwarding = 0 Example: # printf '%s\n' "net.ipv6.conf.all.forwarding = 0" >> /etc/sysctl.d/60- netipv6_sysctl.conf Run the following script to set the active kernel parameters: #!/usr/bin/env bash { sysctl -w net.ipv6.conf.all.forwarding=0 sysctl -w net.ipv6.route.flush=1 } Note: If these settings appear in a canonically later file, or later in the same file, these settings will be overwritten | #!/usr/bin/env bash # remediate_network_and_modules.sh TS="$(date +%F_%H%M%S)" OUT_BLACKLIST="/etc/modprobe.d/99-harden-blacklist.conf" OUT_SYSCTL="/etc/sysctl.d/99-harden-net.conf" echo -e "\n[109-110] Remediação: desabilitar bluetooth e interfaces wireless (onde aplicável)" if systemctl list-unit-files ¦ grep -q '^bluetooth.service'; then systemctl stop --now bluetooth.service 2>/dev/null ¦¦ true systemctl disable --now bluetooth.service 2>/dev/null ¦¦ true systemctl mask bluetooth.service 2>/dev/null ¦¦ true echo "✅ bluetooth masked/disabled" else echo "✅ bluetooth.service ausente — nada a fazer" fi if command -v rfkill >/dev/null 2>&1; then rfkill block bluetooth 2>/dev/null ¦¦ true rfkill block wlan 2>/dev/null ¦¦ true echo "✅ rfkill block attempted for bluetooth/wlan" else echo "⚠️ rfkill ausente — não foi possível bloquear via rfkill" fi echo -e "\n[111-114] Remediação: blacklist de módulos dccp, tipc, rds, sctp" [ -f "$OUT_BLACKLIST" ] && cp -a "$OUT_BLACKLIST" "${OUT_BLACKLIST}.bak_${TS}" && echo "✅ backup ${OUT_BLACKLIST}.bak_${TS}" for m in dccp tipc rds sctp; do if ! grep -Pq "^\s*(install\s+$m\b¦blacklist\s+$m\b)" "$OUT_BLACKLIST" 2>/dev/null; then printf "install %s /bin/true\nblacklist %s\n" "$m" "$m" >> "$OUT_BLACKLIST" fi # try to remove loaded modules (best-effort) if lsmod ¦ grep -q "^${m}\b"; then modprobe -r "$m" 2>/dev/null ¦¦ echo "⚠️ não foi possível remover módulo carregado: $m" fi done echo "✅ Blacklist aplicada em $OUT_BLACKLIST (recarregue modules ou reboot se necessário)" echo -e "\n[115-124] Remediação: aplicar sysctl de rede (backup se existir)" if [ -f "$OUT_SYSCTL" ]; then cp -a "$OUT_SYSCTL" "${OUT_SYSCTL}.bak_${TS}" && echo "✅ backup ${OUT_SYSCTL}.bak_${TS}" fi cat > "$OUT_SYSCTL" <<'EOF' # Harden network settings (HITSS/CIS subset) net.ipv4.ip_forward = 0 net.ipv4.conf.all.send_redirects = 0 net.ipv4.conf.default.send_redirects = 0 net.ipv4.icmp_ignore_bogus_error_responses = 1 net.ipv4.icmp_echo_ignore_broadcasts = 1 net.ipv4.conf.all.accept_redirects = 0 net.ipv4.conf.default.accept_redirects = 0 net.ipv4.conf.all.secure_redirects = 0 net.ipv4.conf.default.secure_redirects = 0 net.ipv4.conf.all.rp_filter = 1 net.ipv4.conf.default.rp_filter = 1 net.ipv4.conf.all.accept_source_route = 0 net.ipv4.conf.default.accept_source_route = 0 net.ipv4.conf.all.log_martians = 1 net.ipv4.tcp_syncookies = 1 # IPv6 RA (apply only if you know IPv6 autoconfig isn't used) # net.ipv6.conf.all.accept_ra = 0 EOF if sysctl --system >/dev/null 2>&1; then echo "✅ sysctl applied (sysctl --system)" else echo "⚠️ Falha ao aplicar sysctl --system (ver logs)" fi echo -e "\nConcluído. Backups: ${OUT_BLACKLIST}.bak_${TS} ${OUT_SYSCTL}.bak_${TS} (se existirem)." | Alta | This item may break routing or container networking.
Ensure packet redirect sending is disabled | ICMP Redirects are used to send routing information to other hosts. As a host itself does not act as a router (in a host only configuration), there is no need to send redirects. | Light | 116 | Ensure packet redirect sending is disabled | An attacker could use a compromised host to send invalid ICMP redirects to other router devices in an attempt to corrupt routing and have users access a system set up by the attacker as opposed to a valid system. | Run the following script to verify the following kernel parameters are set in the running configuration and correctly loaded from a kernel parameter configuration file: • net.ipv4.conf.all.send_redirects is set to 0 • net.ipv4.conf.default.send_redirects is set to 0 Note: kernel parameters are loaded by file and parameter order precedence. The following script observes this precedence as part of the auditing procedure. The parameters being checked may be set correctly in a file. If that file is superseded, the parameter is overridden by an incorrect setting later in that file, or in a canonically later file, that "correct" setting will be ignored both by the script and by the system during a normal kernel parameter load sequence. #!/usr/bin/env bash { a_output=(); a_output2=(); l_ipv6_disabled="" a_parlist=("net.ipv4.conf.all.send_redirects=0" "net.ipv4.conf.default.send_redirects=0") l_ufwscf="$([ -f /etc/default/ufw ] && awk -F= '/^\s*IPT_SYSCTL=/ {print $2}' /etc/default/ufw)" f_ipv6_chk() { l_ipv6_disabled="no" ! grep -Pqs -- '^\h*0\b' /sys/module/ipv6/parameters/disable && l_ipv6_disabled="yes" if sysctl net.ipv6.conf.all.disable_ipv6 ¦ grep -Pqs -- "^\h*net\.ipv6\.conf\.all\.disable_ipv6\h*=\h*1\b" && \ sysctl net.ipv6.conf.default.disable_ipv6 ¦ grep -Pqs -- "^\h*net\.ipv6\.conf\.default\.disable_ipv6\h*=\h*1\b"; then l_ipv6_disabled="yes" fi } f_kernel_parameter_chk() { l_running_parameter_value="$(sysctl "$l_parameter_name" ¦ awk -F= '{print $2}' ¦ xargs)" # Check running configuration if grep -Pq -- '\b'"$l_parameter_value"'\b' <<< "$l_running_parameter_value"; then a_output+=(" - \"$l_parameter_name\" is correctly set to \"$l_running_parameter_value\"" " in the running configuration") else a_output2+=(" - \"$l_parameter_name\" is incorrectly set to \"$l_running_parameter_value\"" \ " in the running configuration" \ " and should have a value of: \"$l_value_out\"") fi unset A_out; declare -A A_out # Check durable setting (files) while read -r l_out; do if [ -n "$l_out" ]; then if [[ $l_out =~ ^\s*# ]]; then l_file="${l_out//# /}" else l_kpar="$(awk -F= '{print $1}' <<< "$l_out" ¦ xargs)" [ "$l_kpar" = "$l_parameter_name" ] && A_out+=(["$l_kpar"]="$l_file") fi fi done < <("$l_systemdsysctl" --cat-config ¦ grep -Po '^\h*([^#\n\r]+¦#\h*\/[^#\n\r\h]+\.conf\b)') if [ -n "$l_ufwscf" ]; then # Account for systems with UFW (Not covered by systemd-sysctl --cat-config) l_kpar="$(grep -Po "^\h*$l_parameter_name\b" "$l_ufwscf" ¦ xargs)" l_kpar="${l_kpar//\//.}" [ "$l_kpar" = "$l_parameter_name" ] && A_out+=(["$l_kpar"]="$l_ufwscf") fi if (( ${#A_out[@]} > 0 )); then # Assess output from files and generate output while IFS="=" read -r l_fkpname l_file_parameter_value; do l_fkpname="${l_fkpname// /}"; l_file_parameter_value="${l_file_parameter_value// /}" if grep -Pq -- '\b'"$l_parameter_value"'\b' <<< "$l_file_parameter_value"; then a_output+=(" - \"$l_parameter_name\" is correctly set to \"$l_file_parameter_value\"" \ " in \"$(printf '%s' "${A_out[@]}")\"") else a_output2+=(" - \"$l_parameter_name\" is incorrectly set to \"$l_file_parameter_value\"" " in \"$(printf '%s' "${A_out[@]}")\"" \ " and should have a value of: \"$l_value_out\"") fi done < <(grep -Po -- "^\h*$l_parameter_name\h*=\h*\H+" "${A_out[@]}") else a_output2+=(" - \"$l_parameter_name\" is not set in an included file" \ " ** Note: \"$l_parameter_name\" May be set in a file that's ignored by load procedure **") fi } l_systemdsysctl="$(readlink -f /lib/systemd/systemd-sysctl)" while IFS="=" read -r l_parameter_name l_parameter_value; do # Assess and check parameters l_parameter_name="${l_parameter_name// /}"; l_parameter_value="${l_parameter_value// /}" l_value_out="${l_parameter_value//-/ through }"; l_value_out="${l_value_out//¦/ or }" l_value_out="$(tr -d '(){}' <<< "$l_value_out")" if grep -q '^net.ipv6.' <<< "$l_parameter_name"; then [ -z "$l_ipv6_disabled" ] && f_ipv6_chk if [ "$l_ipv6_disabled" = "yes" ]; then a_output+=(" - IPv6 is disabled on the system, \"$l_parameter_name\" is not applicable") else f_kernel_parameter_chk fi else f_kernel_parameter_chk fi done < <(printf '%s\n' "${a_parlist[@]}") if [ "${#a_output2[@]}" -le 0 ]; then printf '%s\n' "" "- Audit Result:" " ** PASS **" "${a_output[@]}" "" else printf '%s\n' "" "- Audit Result:" " ** FAIL **" " - Reason(s) for audit failure:" "${a_output2[@]}" [ "${#a_output[@]}" -gt 0 ] && printf '%s\n' "" "- Correctly set:" "${a_output[@]}" "" fi } | #!/usr/bin/env bash # audit_network_and_modules.sh # Auditoria: controles aplicáveis 108-124 echo -e "\n[108] Verifique se o IPv6 está desabilitado" ( sysctl -n net.ipv6.conf.all.disable_ipv6 2>/dev/null ¦ grep -q '^1$' && sysctl -n net.ipv6.conf.default.disable_ipv6 2>/dev/null ¦ grep -q '^1$' ) && echo "✅ APROVADO" ¦¦ echo "⚠️ REPROVADO" echo -e "\n[109] Verifique se interfaces wireless estão desabilitadas (rfkill / net)" if command -v rfkill >/dev/null 2>&1; then # se rfkill listar dispositivos wireless/bluetooth, considera reprovação (best-effort) if rfkill list all 2>/dev/null ¦ grep -Eiq 'wlan¦wifi¦bluetooth'; then echo "⚠️ REPROVADO" else echo "✅ APROVADO" fi else # rfkill não instalado => apenas checar se existem interfaces wlan if ip link show ¦ grep -Eiq 'wlan¦wl'; then echo "⚠️ REPROVADO (interfaces wireless detectadas)" else echo "✅ APROVADO" fi fi echo -e "\n[110] Verifique se serviços Bluetooth não estão em uso" if systemctl list-unit-files ¦ grep -q '^bluetooth.service'; then ( ! systemctl is-active --quiet bluetooth.service && ! systemctl is-enabled --quiet bluetooth.service ) && echo "✅ APROVADO" ¦¦ echo "⚠️ REPROVADO" else echo "✅ APROVADO (bluetooth.service ausente)" fi echo -e "\n[111] Verifique se o módulo do kernel dccp não está disponível" ( (modinfo dccp &>/dev/null && modprobe --showconfig ¦ grep -Pq '\b(install¦blacklist)\h+dccp\b' && ! lsmod ¦ grep -q '^dccp\b') ¦¦ (! modinfo dccp &>/dev/null) ) && echo "✅ APROVADO" ¦¦ echo "⚠️ REPROVADO" echo -e "\n[112] Verifique se o módulo do kernel tipc não está disponível" ( (modinfo tipc &>/dev/null && modprobe --showconfig ¦ grep -Pq '\b(install¦blacklist)\h+tipc\b' && ! lsmod ¦ grep -q '^tipc\b') ¦¦ (! modinfo tipc &>/dev/null) ) && echo "✅ APROVADO" ¦¦ echo "⚠️ REPROVADO" echo -e "\n[113] Verifique se o módulo do kernel rds não está disponível" ( (modinfo rds &>/dev/null && modprobe --showconfig ¦ grep -Pq '\b(install¦blacklist)\h+rds\b' && ! lsmod ¦ grep -q '^rds\b') ¦¦ (! modinfo rds &>/dev/null) ) && echo "✅ APROVADO" ¦¦ echo "⚠️ REPROVADO" echo -e "\n[114] Verifique se o módulo do kernel sctp não está disponível" ( (modinfo sctp &>/dev/null && modprobe --showconfig ¦ grep -Pq '\b(install¦blacklist)\h+sctp\b' && ! lsmod ¦ grep -q '^sctp\b') ¦¦ (! modinfo sctp &>/dev/null) ) && echo "✅ APROVADO" ¦¦ echo "⚠️ REPROVADO" echo -e "\n[115] Verifique se o encaminhamento de IP está desabilitado (net.ipv4.ip_forward)" sysctl -n net.ipv4.ip_forward 2>/dev/null ¦ grep -q '^0$' && echo "✅ APROVADO" ¦¦ echo "⚠️ REPROVADO" echo -e "\n[116] Verifique se envio de redirects está desabilitado (net.ipv4.conf.all.send_redirects)" sysctl -n net.ipv4.conf.all.send_redirects 2>/dev/null ¦ grep -q '^0$' && echo "✅ APROVADO" ¦¦ echo "⚠️ REPROVADO" echo -e "\n[117] Verifique se respostas ICMP inválidas são ignoradas (net.ipv4.icmp_ignore_bogus_error_responses)" sysctl -n net.ipv4.icmp_ignore_bogus_error_responses 2>/dev/null ¦ grep -q '^1$' && echo "✅ APROVADO" ¦¦ echo "⚠️ REPROVADO" echo -e "\n[118] Verifique se broadcast ICMP requests são ignorados (net.ipv4.icmp_echo_ignore_broadcasts)" sysctl -n net.ipv4.icmp_echo_ignore_broadcasts 2>/dev/null ¦ grep -q '^1$' && echo "✅ APROVADO" ¦¦ echo "⚠️ REPROVADO" echo -e "\n[119] Verifique se ICMP redirects não são aceitos (net.ipv4.conf.all.accept_redirects)" sysctl -n net.ipv4.conf.all.accept_redirects 2>/dev/null ¦ grep -q '^0$' && echo "✅ APROVADO" ¦¦ echo "⚠️ REPROVADO" echo -e "\n[120] Verifique se secure ICMP redirects não são aceitos (net.ipv4.conf.all.secure_redirects)" sysctl -n net.ipv4.conf.all.secure_redirects 2>/dev/null ¦ grep -q '^0$' && echo "✅ APROVADO" ¦¦ echo "⚠️ REPROVADO" echo -e "\n[121] Verifique se reverse path filtering está habilitado (net.ipv4.conf.all.rp_filter)" sysctl -n net.ipv4.conf.all.rp_filter 2>/dev/null ¦ grep -Eq '^[12]$' && echo "✅ APROVADO" ¦¦ echo "⚠️ REPROVADO" echo -e "\n[122] Verifique se source routed packets não são aceitos (net.ipv4.conf.all.accept_source_route)" sysctl -n net.ipv4.conf.all.accept_source_route 2>/dev/null ¦ grep -q '^0$' && echo "✅ APROVADO" ¦¦ echo "⚠️ REPROVADO" echo -e "\n[123] Verifique se pacotes suspeitos são logados (net.ipv4.conf.all.log_martians)" sysctl -n net.ipv4.conf.all.log_martians 2>/dev/null ¦ grep -q '^1$' && echo "✅ APROVADO" ¦¦ echo "⚠️ REPROVADO" echo -e "\n[124] Verifique se TCP SYN cookies estão habilitados (net.ipv4.tcp_syncookies)" sysctl -n net.ipv4.tcp_syncookies 2>/dev/null ¦ grep -q '^1$' && echo "✅ APROVADO" ¦¦ echo "⚠️ REPROVADO" echo -e "\n[125] Verifique se IPv6 Router Advertisements não são aceitos (accept_ra)" ( sysctl -n net.ipv6.conf.all.accept_ra 2>/dev/null ¦ grep -q '^0$' && sysctl -n net.ipv6.conf.default.accept_ra 2>/dev/null ¦ grep -q '^0$' ) && echo "✅ APROVADO" ¦¦ echo "⚠️ REPROVADO" | Set the following parameters in /etc/sysctl.conf or a file in /etc/sysctl.d/ ending in .conf: • net.ipv4.conf.all.send_redirects = 0 • net.ipv4.conf.default.send_redirects = 0 Example: # printf '%s\n' "net.ipv4.conf.all.send_redirects = 0" "net.ipv4.conf.default.send_redirects = 0" >> /etc/sysctl.d/60- netipv4_sysctl.conf Run the following script to set the active kernel parameters: #!/usr/bin/env bash { sysctl -w net.ipv4.conf.all.send_redirects=0 sysctl -w net.ipv4.conf.default.send_redirects=0 sysctl -w net.ipv4.route.flush=1 } Note: If these settings appear in a canonically later file, or later in the same file, these settings will be overwritten | #!/usr/bin/env bash # remediate_network_and_modules.sh TS="$(date +%F_%H%M%S)" OUT_BLACKLIST="/etc/modprobe.d/99-harden-blacklist.conf" OUT_SYSCTL="/etc/sysctl.d/99-harden-net.conf" echo -e "\n[109-110] Remediação: desabilitar bluetooth e interfaces wireless (onde aplicável)" if systemctl list-unit-files ¦ grep -q '^bluetooth.service'; then systemctl stop --now bluetooth.service 2>/dev/null ¦¦ true systemctl disable --now bluetooth.service 2>/dev/null ¦¦ true systemctl mask bluetooth.service 2>/dev/null ¦¦ true echo "✅ bluetooth masked/disabled" else echo "✅ bluetooth.service ausente — nada a fazer" fi if command -v rfkill >/dev/null 2>&1; then rfkill block bluetooth 2>/dev/null ¦¦ true rfkill block wlan 2>/dev/null ¦¦ true echo "✅ rfkill block attempted for bluetooth/wlan" else echo "⚠️ rfkill ausente — não foi possível bloquear via rfkill" fi echo -e "\n[111-114] Remediação: blacklist de módulos dccp, tipc, rds, sctp" [ -f "$OUT_BLACKLIST" ] && cp -a "$OUT_BLACKLIST" "${OUT_BLACKLIST}.bak_${TS}" && echo "✅ backup ${OUT_BLACKLIST}.bak_${TS}" for m in dccp tipc rds sctp; do if ! grep -Pq "^\s*(install\s+$m\b¦blacklist\s+$m\b)" "$OUT_BLACKLIST" 2>/dev/null; then printf "install %s /bin/true\nblacklist %s\n" "$m" "$m" >> "$OUT_BLACKLIST" fi # try to remove loaded modules (best-effort) if lsmod ¦ grep -q "^${m}\b"; then modprobe -r "$m" 2>/dev/null ¦¦ echo "⚠️ não foi possível remover módulo carregado: $m" fi done echo "✅ Blacklist aplicada em $OUT_BLACKLIST (recarregue modules ou reboot se necessário)" echo -e "\n[115-124] Remediação: aplicar sysctl de rede (backup se existir)" if [ -f "$OUT_SYSCTL" ]; then cp -a "$OUT_SYSCTL" "${OUT_SYSCTL}.bak_${TS}" && echo "✅ backup ${OUT_SYSCTL}.bak_${TS}" fi cat > "$OUT_SYSCTL" <<'EOF' # Harden network settings (HITSS/CIS subset) net.ipv4.ip_forward = 0 net.ipv4.conf.all.send_redirects = 0 net.ipv4.conf.default.send_redirects = 0 net.ipv4.icmp_ignore_bogus_error_responses = 1 net.ipv4.icmp_echo_ignore_broadcasts = 1 net.ipv4.conf.all.accept_redirects = 0 net.ipv4.conf.default.accept_redirects = 0 net.ipv4.conf.all.secure_redirects = 0 net.ipv4.conf.default.secure_redirects = 0 net.ipv4.conf.all.rp_filter = 1 net.ipv4.conf.default.rp_filter = 1 net.ipv4.conf.all.accept_source_route = 0 net.ipv4.conf.default.accept_source_route = 0 net.ipv4.conf.all.log_martians = 1 net.ipv4.tcp_syncookies = 1 # IPv6 RA (apply only if you know IPv6 autoconfig isn't used) # net.ipv6.conf.all.accept_ra = 0 EOF if sysctl --system >/dev/null 2>&1; then echo "✅ sysctl applied (sysctl --system)" else echo "⚠️ Falha ao aplicar sysctl --system (ver logs)" fi echo -e "\nConcluído. Backups: ${OUT_BLACKLIST}.bak_${TS} ${OUT_SYSCTL}.bak_${TS} (se existirem)." | Média | No significant impact.
Ensure bogus icmp responses are ignored | Setting net.ipv4.icmp_ignore_bogus_error_responses to 1 prevents the kernel from logging bogus responses (RFC-1122 non-compliant) from broadcast reframes, keeping file systems from filling up with useless log messages. | Light | 117 | Ensure bogus icmp responses are ignored | Some routers (and some attackers) will send responses that violate RFC-1122 and attempt to fill up a log file system with many useless error messages. | Run the following script to verify the following kernel parameter is set in the running configuration and correctly loaded from a kernel parameter configuration file: • net.ipv4.icmp_ignore_bogus_error_responses is set to 1 Note: kernel parameters are loaded by file and parameter order precedence. The following script observes this precedence as part of the auditing procedure. The parameters being checked may be set correctly in a file. If that file is superseded, the parameter is overridden by an incorrect setting later in that file, or in a canonically later file, that "correct" setting will be ignored both by the script and by the system during a normal kernel parameter load sequence. #!/usr/bin/env bash { a_output=(); a_output2=(); l_ipv6_disabled="" a_parlist=("net.ipv4.icmp_ignore_bogus_error_responses=1") l_ufwscf="$([ -f /etc/default/ufw ] && awk -F= '/^\s*IPT_SYSCTL=/ {print $2}' /etc/default/ufw)" f_ipv6_chk() { l_ipv6_disabled="no" ! grep -Pqs -- '^\h*0\b' /sys/module/ipv6/parameters/disable && l_ipv6_disabled="yes" if sysctl net.ipv6.conf.all.disable_ipv6 ¦ grep -Pqs -- "^\h*net\.ipv6\.conf\.all\.disable_ipv6\h*=\h*1\b" && \ sysctl net.ipv6.conf.default.disable_ipv6 ¦ grep -Pqs -- "^\h*net\.ipv6\.conf\.default\.disable_ipv6\h*=\h*1\b"; then l_ipv6_disabled="yes" fi } f_kernel_parameter_chk() { l_running_parameter_value="$(sysctl "$l_parameter_name" ¦ awk -F= '{print $2}' ¦ xargs)" # Check running configuration if grep -Pq -- '\b'"$l_parameter_value"'\b' <<< "$l_running_parameter_value"; then a_output+=(" - \"$l_parameter_name\" is correctly set to \"$l_running_parameter_value\"" " in the running configuration") else a_output2+=(" - \"$l_parameter_name\" is incorrectly set to \"$l_running_parameter_value\"" \ " in the running configuration" \ " and should have a value of: \"$l_value_out\"") fi unset A_out; declare -A A_out # Check durable setting (files) while read -r l_out; do if [ -n "$l_out" ]; then if [[ $l_out =~ ^\s*# ]]; then l_file="${l_out//# /}" else l_kpar="$(awk -F= '{print $1}' <<< "$l_out" ¦ xargs)" [ "$l_kpar" = "$l_parameter_name" ] && A_out+=(["$l_kpar"]="$l_file") fi fi done < <("$l_systemdsysctl" --cat-config ¦ grep -Po '^\h*([^#\n\r]+¦#\h*\/[^#\n\r\h]+\.conf\b)') if [ -n "$l_ufwscf" ]; then # Account for systems with UFW (Not covered by systemd-sysctl --cat-config) l_kpar="$(grep -Po "^\h*$l_parameter_name\b" "$l_ufwscf" ¦ xargs)" l_kpar="${l_kpar//\//.}" [ "$l_kpar" = "$l_parameter_name" ] && A_out+=(["$l_kpar"]="$l_ufwscf") fi if (( ${#A_out[@]} > 0 )); then # Assess output from files and generate output while IFS="=" read -r l_fkpname l_file_parameter_value; do l_fkpname="${l_fkpname// /}"; l_file_parameter_value="${l_file_parameter_value// /}" if grep -Pq -- '\b'"$l_parameter_value"'\b' <<< "$l_file_parameter_value"; then a_output+=(" - \"$l_parameter_name\" is correctly set to \"$l_file_parameter_value\"" \ " in \"$(printf '%s' "${A_out[@]}")\"") else a_output2+=(" - \"$l_parameter_name\" is incorrectly set to \"$l_file_parameter_value\"" " in \"$(printf '%s' "${A_out[@]}")\"" \ " and should have a value of: \"$l_value_out\"") fi done < <(grep -Po -- "^\h*$l_parameter_name\h*=\h*\H+" "${A_out[@]}") else a_output2+=(" - \"$l_parameter_name\" is not set in an included file" \ " ** Note: \"$l_parameter_name\" May be set in a file that's ignored by load procedure **") fi } l_systemdsysctl="$(readlink -f /lib/systemd/systemd-sysctl)" while IFS="=" read -r l_parameter_name l_parameter_value; do # Assess and check parameters l_parameter_name="${l_parameter_name// /}"; l_parameter_value="${l_parameter_value// /}" l_value_out="${l_parameter_value//-/ through }"; l_value_out="${l_value_out//¦/ or }" l_value_out="$(tr -d '(){}' <<< "$l_value_out")" if grep -q '^net.ipv6.' <<< "$l_parameter_name"; then [ -z "$l_ipv6_disabled" ] && f_ipv6_chk if [ "$l_ipv6_disabled" = "yes" ]; then a_output+=(" - IPv6 is disabled on the system, \"$l_parameter_name\" is not applicable") else f_kernel_parameter_chk fi else f_kernel_parameter_chk fi done < <(printf '%s\n' "${a_parlist[@]}") if [ "${#a_output2[@]}" -le 0 ]; then printf '%s\n' "" "- Audit Result:" " ** PASS **" "${a_output[@]}" "" else printf '%s\n' "" "- Audit Result:" " ** FAIL **" " - Reason(s) for audit failure:" "${a_output2[@]}" [ "${#a_output[@]}" -gt 0 ] && printf '%s\n' "" "- Correctly set:" "${a_output[@]}" "" fi } | #!/usr/bin/env bash # audit_network_and_modules.sh # Auditoria: controles aplicáveis 108-124 echo -e "\n[108] Verifique se o IPv6 está desabilitado" ( sysctl -n net.ipv6.conf.all.disable_ipv6 2>/dev/null ¦ grep -q '^1$' && sysctl -n net.ipv6.conf.default.disable_ipv6 2>/dev/null ¦ grep -q '^1$' ) && echo "✅ APROVADO" ¦¦ echo "⚠️ REPROVADO" echo -e "\n[109] Verifique se interfaces wireless estão desabilitadas (rfkill / net)" if command -v rfkill >/dev/null 2>&1; then # se rfkill listar dispositivos wireless/bluetooth, considera reprovação (best-effort) if rfkill list all 2>/dev/null ¦ grep -Eiq 'wlan¦wifi¦bluetooth'; then echo "⚠️ REPROVADO" else echo "✅ APROVADO" fi else # rfkill não instalado => apenas checar se existem interfaces wlan if ip link show ¦ grep -Eiq 'wlan¦wl'; then echo "⚠️ REPROVADO (interfaces wireless detectadas)" else echo "✅ APROVADO" fi fi echo -e "\n[110] Verifique se serviços Bluetooth não estão em uso" if systemctl list-unit-files ¦ grep -q '^bluetooth.service'; then ( ! systemctl is-active --quiet bluetooth.service && ! systemctl is-enabled --quiet bluetooth.service ) && echo "✅ APROVADO" ¦¦ echo "⚠️ REPROVADO" else echo "✅ APROVADO (bluetooth.service ausente)" fi echo -e "\n[111] Verifique se o módulo do kernel dccp não está disponível" ( (modinfo dccp &>/dev/null && modprobe --showconfig ¦ grep -Pq '\b(install¦blacklist)\h+dccp\b' && ! lsmod ¦ grep -q '^dccp\b') ¦¦ (! modinfo dccp &>/dev/null) ) && echo "✅ APROVADO" ¦¦ echo "⚠️ REPROVADO" echo -e "\n[112] Verifique se o módulo do kernel tipc não está disponível" ( (modinfo tipc &>/dev/null && modprobe --showconfig ¦ grep -Pq '\b(install¦blacklist)\h+tipc\b' && ! lsmod ¦ grep -q '^tipc\b') ¦¦ (! modinfo tipc &>/dev/null) ) && echo "✅ APROVADO" ¦¦ echo "⚠️ REPROVADO" echo -e "\n[113] Verifique se o módulo do kernel rds não está disponível" ( (modinfo rds &>/dev/null && modprobe --showconfig ¦ grep -Pq '\b(install¦blacklist)\h+rds\b' && ! lsmod ¦ grep -q '^rds\b') ¦¦ (! modinfo rds &>/dev/null) ) && echo "✅ APROVADO" ¦¦ echo "⚠️ REPROVADO" echo -e "\n[114] Verifique se o módulo do kernel sctp não está disponível" ( (modinfo sctp &>/dev/null && modprobe --showconfig ¦ grep -Pq '\b(install¦blacklist)\h+sctp\b' && ! lsmod ¦ grep -q '^sctp\b') ¦¦ (! modinfo sctp &>/dev/null) ) && echo "✅ APROVADO" ¦¦ echo "⚠️ REPROVADO" echo -e "\n[115] Verifique se o encaminhamento de IP está desabilitado (net.ipv4.ip_forward)" sysctl -n net.ipv4.ip_forward 2>/dev/null ¦ grep -q '^0$' && echo "✅ APROVADO" ¦¦ echo "⚠️ REPROVADO" echo -e "\n[116] Verifique se envio de redirects está desabilitado (net.ipv4.conf.all.send_redirects)" sysctl -n net.ipv4.conf.all.send_redirects 2>/dev/null ¦ grep -q '^0$' && echo "✅ APROVADO" ¦¦ echo "⚠️ REPROVADO" echo -e "\n[117] Verifique se respostas ICMP inválidas são ignoradas (net.ipv4.icmp_ignore_bogus_error_responses)" sysctl -n net.ipv4.icmp_ignore_bogus_error_responses 2>/dev/null ¦ grep -q '^1$' && echo "✅ APROVADO" ¦¦ echo "⚠️ REPROVADO" echo -e "\n[118] Verifique se broadcast ICMP requests são ignorados (net.ipv4.icmp_echo_ignore_broadcasts)" sysctl -n net.ipv4.icmp_echo_ignore_broadcasts 2>/dev/null ¦ grep -q '^1$' && echo "✅ APROVADO" ¦¦ echo "⚠️ REPROVADO" echo -e "\n[119] Verifique se ICMP redirects não são aceitos (net.ipv4.conf.all.accept_redirects)" sysctl -n net.ipv4.conf.all.accept_redirects 2>/dev/null ¦ grep -q '^0$' && echo "✅ APROVADO" ¦¦ echo "⚠️ REPROVADO" echo -e "\n[120] Verifique se secure ICMP redirects não são aceitos (net.ipv4.conf.all.secure_redirects)" sysctl -n net.ipv4.conf.all.secure_redirects 2>/dev/null ¦ grep -q '^0$' && echo "✅ APROVADO" ¦¦ echo "⚠️ REPROVADO" echo -e "\n[121] Verifique se reverse path filtering está habilitado (net.ipv4.conf.all.rp_filter)" sysctl -n net.ipv4.conf.all.rp_filter 2>/dev/null ¦ grep -Eq '^[12]$' && echo "✅ APROVADO" ¦¦ echo "⚠️ REPROVADO" echo -e "\n[122] Verifique se source routed packets não são aceitos (net.ipv4.conf.all.accept_source_route)" sysctl -n net.ipv4.conf.all.accept_source_route 2>/dev/null ¦ grep -q '^0$' && echo "✅ APROVADO" ¦¦ echo "⚠️ REPROVADO" echo -e "\n[123] Verifique se pacotes suspeitos são logados (net.ipv4.conf.all.log_martians)" sysctl -n net.ipv4.conf.all.log_martians 2>/dev/null ¦ grep -q '^1$' && echo "✅ APROVADO" ¦¦ echo "⚠️ REPROVADO" echo -e "\n[124] Verifique se TCP SYN cookies estão habilitados (net.ipv4.tcp_syncookies)" sysctl -n net.ipv4.tcp_syncookies 2>/dev/null ¦ grep -q '^1$' && echo "✅ APROVADO" ¦¦ echo "⚠️ REPROVADO" echo -e "\n[125] Verifique se IPv6 Router Advertisements não são aceitos (accept_ra)" ( sysctl -n net.ipv6.conf.all.accept_ra 2>/dev/null ¦ grep -q '^0$' && sysctl -n net.ipv6.conf.default.accept_ra 2>/dev/null ¦ grep -q '^0$' ) && echo "✅ APROVADO" ¦¦ echo "⚠️ REPROVADO" | Set the following parameter in /etc/sysctl.conf or a file in /etc/sysctl.d/ ending in .conf: • net.ipv4.icmp_ignore_bogus_error_responses = 1 Example: # printf '%s\n' "net.ipv4.icmp_ignore_bogus_error_responses = 1" >> /etc/sysctl.d/60-netipv4_sysctl.conf Run the following script to set the active kernel parameters: #!/usr/bin/env bash { sysctl -w net.ipv4.icmp_ignore_bogus_error_responses=1 sysctl -w net.ipv4.route.flush=1 } Note: If these settings appear in a canonically later file, or later in the same file, these settings will be overwritten | #!/usr/bin/env bash # remediate_network_and_modules.sh TS="$(date +%F_%H%M%S)" OUT_BLACKLIST="/etc/modprobe.d/99-harden-blacklist.conf" OUT_SYSCTL="/etc/sysctl.d/99-harden-net.conf" echo -e "\n[109-110] Remediação: desabilitar bluetooth e interfaces wireless (onde aplicável)" if systemctl list-unit-files ¦ grep -q '^bluetooth.service'; then systemctl stop --now bluetooth.service 2>/dev/null ¦¦ true systemctl disable --now bluetooth.service 2>/dev/null ¦¦ true systemctl mask bluetooth.service 2>/dev/null ¦¦ true echo "✅ bluetooth masked/disabled" else echo "✅ bluetooth.service ausente — nada a fazer" fi if command -v rfkill >/dev/null 2>&1; then rfkill block bluetooth 2>/dev/null ¦¦ true rfkill block wlan 2>/dev/null ¦¦ true echo "✅ rfkill block attempted for bluetooth/wlan" else echo "⚠️ rfkill ausente — não foi possível bloquear via rfkill" fi echo -e "\n[111-114] Remediação: blacklist de módulos dccp, tipc, rds, sctp" [ -f "$OUT_BLACKLIST" ] && cp -a "$OUT_BLACKLIST" "${OUT_BLACKLIST}.bak_${TS}" && echo "✅ backup ${OUT_BLACKLIST}.bak_${TS}" for m in dccp tipc rds sctp; do if ! grep -Pq "^\s*(install\s+$m\b¦blacklist\s+$m\b)" "$OUT_BLACKLIST" 2>/dev/null; then printf "install %s /bin/true\nblacklist %s\n" "$m" "$m" >> "$OUT_BLACKLIST" fi # try to remove loaded modules (best-effort) if lsmod ¦ grep -q "^${m}\b"; then modprobe -r "$m" 2>/dev/null ¦¦ echo "⚠️ não foi possível remover módulo carregado: $m" fi done echo "✅ Blacklist aplicada em $OUT_BLACKLIST (recarregue modules ou reboot se necessário)" echo -e "\n[115-124] Remediação: aplicar sysctl de rede (backup se existir)" if [ -f "$OUT_SYSCTL" ]; then cp -a "$OUT_SYSCTL" "${OUT_SYSCTL}.bak_${TS}" && echo "✅ backup ${OUT_SYSCTL}.bak_${TS}" fi cat > "$OUT_SYSCTL" <<'EOF' # Harden network settings (HITSS/CIS subset) net.ipv4.ip_forward = 0 net.ipv4.conf.all.send_redirects = 0 net.ipv4.conf.default.send_redirects = 0 net.ipv4.icmp_ignore_bogus_error_responses = 1 net.ipv4.icmp_echo_ignore_broadcasts = 1 net.ipv4.conf.all.accept_redirects = 0 net.ipv4.conf.default.accept_redirects = 0 net.ipv4.conf.all.secure_redirects = 0 net.ipv4.conf.default.secure_redirects = 0 net.ipv4.conf.all.rp_filter = 1 net.ipv4.conf.default.rp_filter = 1 net.ipv4.conf.all.accept_source_route = 0 net.ipv4.conf.default.accept_source_route = 0 net.ipv4.conf.all.log_martians = 1 net.ipv4.tcp_syncookies = 1 # IPv6 RA (apply only if you know IPv6 autoconfig isn't used) # net.ipv6.conf.all.accept_ra = 0 EOF if sysctl --system >/dev/null 2>&1; then echo "✅ sysctl applied (sysctl --system)" else echo "⚠️ Falha ao aplicar sysctl --system (ver logs)" fi echo -e "\nConcluído. Backups: ${OUT_BLACKLIST}.bak_${TS} ${OUT_SYSCTL}.bak_${TS} (se existirem)." | Alta | This item may alter ICMP behavior and impact network troubleshooting.
Ensure broadcast icmp requests are ignored | Setting net.ipv4.icmp_echo_ignore_broadcasts to 1 will cause the system to ignore all ICMP echo and timestamp requests to broadcast and multicast addresses. | Light | 118 | Ensure broadcast icmp requests are ignored | Accepting ICMP echo and timestamp requests with broadcast or multicast destinations for your network could be used to trick your host into starting (or participating) in a Smurf attack. A Smurf attack relies on an attacker sending large amounts of ICMP broadcast messages with a spoofed source address. All hosts receiving this message and responding would send echo-reply messages back to the spoofed address, which is probably not routable. If many hosts respond to the packets, the amount of traffic on the network could be significantly multiplied. | Run the following script to verify the following kernel parameter is set in the running configuration and correctly loaded from a kernel parameter configuration file: • net.ipv4.icmp_echo_ignore_broadcasts is set to 1 Note: kernel parameters are loaded by file and parameter order precedence. The following script observes this precedence as part of the auditing procedure. The parameters being checked may be set correctly in a file. If that file is superseded, the parameter is overridden by an incorrect setting later in that file, or in a canonically later file, that "correct" setting will be ignored both by the script and by the system during a normal kernel parameter load sequence. #!/usr/bin/env bash { a_output=(); a_output2=(); l_ipv6_disabled="" a_parlist=("net.ipv4.icmp_echo_ignore_broadcasts=1") l_ufwscf="$([ -f /etc/default/ufw ] && awk -F= '/^\s*IPT_SYSCTL=/ {print $2}' /etc/default/ufw)" f_ipv6_chk() { l_ipv6_disabled="no" ! grep -Pqs -- '^\h*0\b' /sys/module/ipv6/parameters/disable && l_ipv6_disabled="yes" if sysctl net.ipv6.conf.all.disable_ipv6 ¦ grep -Pqs -- "^\h*net\.ipv6\.conf\.all\.disable_ipv6\h*=\h*1\b" && \ sysctl net.ipv6.conf.default.disable_ipv6 ¦ grep -Pqs -- "^\h*net\.ipv6\.conf\.default\.disable_ipv6\h*=\h*1\b"; then l_ipv6_disabled="yes" fi } f_kernel_parameter_chk() { l_running_parameter_value="$(sysctl "$l_parameter_name" ¦ awk -F= '{print $2}' ¦ xargs)" # Check running configuration if grep -Pq -- '\b'"$l_parameter_value"'\b' <<< "$l_running_parameter_value"; then a_output+=(" - \"$l_parameter_name\" is correctly set to \"$l_running_parameter_value\"" " in the running configuration") else a_output2+=(" - \"$l_parameter_name\" is incorrectly set to \"$l_running_parameter_value\"" \ " in the running configuration" \ " and should have a value of: \"$l_value_out\"") fi unset A_out; declare -A A_out # Check durable setting (files) while read -r l_out; do if [ -n "$l_out" ]; then if [[ $l_out =~ ^\s*# ]]; then l_file="${l_out//# /}" else l_kpar="$(awk -F= '{print $1}' <<< "$l_out" ¦ xargs)" [ "$l_kpar" = "$l_parameter_name" ] && A_out+=(["$l_kpar"]="$l_file") fi fi done < <("$l_systemdsysctl" --cat-config ¦ grep -Po '^\h*([^#\n\r]+¦#\h*\/[^#\n\r\h]+\.conf\b)') if [ -n "$l_ufwscf" ]; then # Account for systems with UFW (Not covered by systemd-sysctl --cat-config) l_kpar="$(grep -Po "^\h*$l_parameter_name\b" "$l_ufwscf" ¦ xargs)" l_kpar="${l_kpar//\//.}" [ "$l_kpar" = "$l_parameter_name" ] && A_out+=(["$l_kpar"]="$l_ufwscf") fi if (( ${#A_out[@]} > 0 )); then # Assess output from files and generate output while IFS="=" read -r l_fkpname l_file_parameter_value; do l_fkpname="${l_fkpname// /}"; l_file_parameter_value="${l_file_parameter_value// /}" if grep -Pq -- '\b'"$l_parameter_value"'\b' <<< "$l_file_parameter_value"; then a_output+=(" - \"$l_parameter_name\" is correctly set to \"$l_file_parameter_value\"" \ " in \"$(printf '%s' "${A_out[@]}")\"") else a_output2+=(" - \"$l_parameter_name\" is incorrectly set to \"$l_file_parameter_value\"" " in \"$(printf '%s' "${A_out[@]}")\"" \ " and should have a value of: \"$l_value_out\"") fi done < <(grep -Po -- "^\h*$l_parameter_name\h*=\h*\H+" "${A_out[@]}") else a_output2+=(" - \"$l_parameter_name\" is not set in an included file" \ " ** Note: \"$l_parameter_name\" May be set in a file that's ignored by load procedure **") fi } l_systemdsysctl="$(readlink -f /lib/systemd/systemd-sysctl)" while IFS="=" read -r l_parameter_name l_parameter_value; do # Assess and check parameters l_parameter_name="${l_parameter_name// /}"; l_parameter_value="${l_parameter_value// /}" l_value_out="${l_parameter_value//-/ through }"; l_value_out="${l_value_out//¦/ or }" l_value_out="$(tr -d '(){}' <<< "$l_value_out")" if grep -q '^net.ipv6.' <<< "$l_parameter_name"; then [ -z "$l_ipv6_disabled" ] && f_ipv6_chk if [ "$l_ipv6_disabled" = "yes" ]; then a_output+=(" - IPv6 is disabled on the system, \"$l_parameter_name\" is not applicable") else f_kernel_parameter_chk fi else f_kernel_parameter_chk fi done < <(printf '%s\n' "${a_parlist[@]}") if [ "${#a_output2[@]}" -le 0 ]; then printf '%s\n' "" "- Audit Result:" " ** PASS **" "${a_output[@]}" "" else printf '%s\n' "" "- Audit Result:" " ** FAIL **" " - Reason(s) for audit failure:" "${a_output2[@]}" [ "${#a_output[@]}" -gt 0 ] && printf '%s\n' "" "- Correctly set:" "${a_output[@]}" "" fi } | #!/usr/bin/env bash # audit_network_and_modules.sh # Auditoria: controles aplicáveis 108-124 echo -e "\n[108] Verifique se o IPv6 está desabilitado" ( sysctl -n net.ipv6.conf.all.disable_ipv6 2>/dev/null ¦ grep -q '^1$' && sysctl -n net.ipv6.conf.default.disable_ipv6 2>/dev/null ¦ grep -q '^1$' ) && echo "✅ APROVADO" ¦¦ echo "⚠️ REPROVADO" echo -e "\n[109] Verifique se interfaces wireless estão desabilitadas (rfkill / net)" if command -v rfkill >/dev/null 2>&1; then # se rfkill listar dispositivos wireless/bluetooth, considera reprovação (best-effort) if rfkill list all 2>/dev/null ¦ grep -Eiq 'wlan¦wifi¦bluetooth'; then echo "⚠️ REPROVADO" else echo "✅ APROVADO" fi else # rfkill não instalado => apenas checar se existem interfaces wlan if ip link show ¦ grep -Eiq 'wlan¦wl'; then echo "⚠️ REPROVADO (interfaces wireless detectadas)" else echo "✅ APROVADO" fi fi echo -e "\n[110] Verifique se serviços Bluetooth não estão em uso" if systemctl list-unit-files ¦ grep -q '^bluetooth.service'; then ( ! systemctl is-active --quiet bluetooth.service && ! systemctl is-enabled --quiet bluetooth.service ) && echo "✅ APROVADO" ¦¦ echo "⚠️ REPROVADO" else echo "✅ APROVADO (bluetooth.service ausente)" fi echo -e "\n[111] Verifique se o módulo do kernel dccp não está disponível" ( (modinfo dccp &>/dev/null && modprobe --showconfig ¦ grep -Pq '\b(install¦blacklist)\h+dccp\b' && ! lsmod ¦ grep -q '^dccp\b') ¦¦ (! modinfo dccp &>/dev/null) ) && echo "✅ APROVADO" ¦¦ echo "⚠️ REPROVADO" echo -e "\n[112] Verifique se o módulo do kernel tipc não está disponível" ( (modinfo tipc &>/dev/null && modprobe --showconfig ¦ grep -Pq '\b(install¦blacklist)\h+tipc\b' && ! lsmod ¦ grep -q '^tipc\b') ¦¦ (! modinfo tipc &>/dev/null) ) && echo "✅ APROVADO" ¦¦ echo "⚠️ REPROVADO" echo -e "\n[113] Verifique se o módulo do kernel rds não está disponível" ( (modinfo rds &>/dev/null && modprobe --showconfig ¦ grep -Pq '\b(install¦blacklist)\h+rds\b' && ! lsmod ¦ grep -q '^rds\b') ¦¦ (! modinfo rds &>/dev/null) ) && echo "✅ APROVADO" ¦¦ echo "⚠️ REPROVADO" echo -e "\n[114] Verifique se o módulo do kernel sctp não está disponível" ( (modinfo sctp &>/dev/null && modprobe --showconfig ¦ grep -Pq '\b(install¦blacklist)\h+sctp\b' && ! lsmod ¦ grep -q '^sctp\b') ¦¦ (! modinfo sctp &>/dev/null) ) && echo "✅ APROVADO" ¦¦ echo "⚠️ REPROVADO" echo -e "\n[115] Verifique se o encaminhamento de IP está desabilitado (net.ipv4.ip_forward)" sysctl -n net.ipv4.ip_forward 2>/dev/null ¦ grep -q '^0$' && echo "✅ APROVADO" ¦¦ echo "⚠️ REPROVADO" echo -e "\n[116] Verifique se envio de redirects está desabilitado (net.ipv4.conf.all.send_redirects)" sysctl -n net.ipv4.conf.all.send_redirects 2>/dev/null ¦ grep -q '^0$' && echo "✅ APROVADO" ¦¦ echo "⚠️ REPROVADO" echo -e "\n[117] Verifique se respostas ICMP inválidas são ignoradas (net.ipv4.icmp_ignore_bogus_error_responses)" sysctl -n net.ipv4.icmp_ignore_bogus_error_responses 2>/dev/null ¦ grep -q '^1$' && echo "✅ APROVADO" ¦¦ echo "⚠️ REPROVADO" echo -e "\n[118] Verifique se broadcast ICMP requests são ignorados (net.ipv4.icmp_echo_ignore_broadcasts)" sysctl -n net.ipv4.icmp_echo_ignore_broadcasts 2>/dev/null ¦ grep -q '^1$' && echo "✅ APROVADO" ¦¦ echo "⚠️ REPROVADO" echo -e "\n[119] Verifique se ICMP redirects não são aceitos (net.ipv4.conf.all.accept_redirects)" sysctl -n net.ipv4.conf.all.accept_redirects 2>/dev/null ¦ grep -q '^0$' && echo "✅ APROVADO" ¦¦ echo "⚠️ REPROVADO" echo -e "\n[120] Verifique se secure ICMP redirects não são aceitos (net.ipv4.conf.all.secure_redirects)" sysctl -n net.ipv4.conf.all.secure_redirects 2>/dev/null ¦ grep -q '^0$' && echo "✅ APROVADO" ¦¦ echo "⚠️ REPROVADO" echo -e "\n[121] Verifique se reverse path filtering está habilitado (net.ipv4.conf.all.rp_filter)" sysctl -n net.ipv4.conf.all.rp_filter 2>/dev/null ¦ grep -Eq '^[12]$' && echo "✅ APROVADO" ¦¦ echo "⚠️ REPROVADO" echo -e "\n[122] Verifique se source routed packets não são aceitos (net.ipv4.conf.all.accept_source_route)" sysctl -n net.ipv4.conf.all.accept_source_route 2>/dev/null ¦ grep -q '^0$' && echo "✅ APROVADO" ¦¦ echo "⚠️ REPROVADO" echo -e "\n[123] Verifique se pacotes suspeitos são logados (net.ipv4.conf.all.log_martians)" sysctl -n net.ipv4.conf.all.log_martians 2>/dev/null ¦ grep -q '^1$' && echo "✅ APROVADO" ¦¦ echo "⚠️ REPROVADO" echo -e "\n[124] Verifique se TCP SYN cookies estão habilitados (net.ipv4.tcp_syncookies)" sysctl -n net.ipv4.tcp_syncookies 2>/dev/null ¦ grep -q '^1$' && echo "✅ APROVADO" ¦¦ echo "⚠️ REPROVADO" echo -e "\n[125] Verifique se IPv6 Router Advertisements não são aceitos (accept_ra)" ( sysctl -n net.ipv6.conf.all.accept_ra 2>/dev/null ¦ grep -q '^0$' && sysctl -n net.ipv6.conf.default.accept_ra 2>/dev/null ¦ grep -q '^0$' ) && echo "✅ APROVADO" ¦¦ echo "⚠️ REPROVADO" | Set the following parameter in /etc/sysctl.conf or a file in /etc/sysctl.d/ ending in .conf: • net.ipv4.icmp_echo_ignore_broadcasts = 1 Example: # printf '%s\n' "net.ipv4.icmp_echo_ignore_broadcasts = 1" >> /etc/sysctl.d/60-netipv4_sysctl.conf Run the following script to set the active kernel parameters: #!/usr/bin/env bash { sysctl -w net.ipv4.icmp_echo_ignore_broadcasts=1 sysctl -w net.ipv4.route.flush=1 } Note: If these settings appear in a canonically later file, or later in the same file, these settings will be overwritten | #!/usr/bin/env bash # remediate_network_and_modules.sh TS="$(date +%F_%H%M%S)" OUT_BLACKLIST="/etc/modprobe.d/99-harden-blacklist.conf" OUT_SYSCTL="/etc/sysctl.d/99-harden-net.conf" echo -e "\n[109-110] Remediação: desabilitar bluetooth e interfaces wireless (onde aplicável)" if systemctl list-unit-files ¦ grep -q '^bluetooth.service'; then systemctl stop --now bluetooth.service 2>/dev/null ¦¦ true systemctl disable --now bluetooth.service 2>/dev/null ¦¦ true systemctl mask bluetooth.service 2>/dev/null ¦¦ true echo "✅ bluetooth masked/disabled" else echo "✅ bluetooth.service ausente — nada a fazer" fi if command -v rfkill >/dev/null 2>&1; then rfkill block bluetooth 2>/dev/null ¦¦ true rfkill block wlan 2>/dev/null ¦¦ true echo "✅ rfkill block attempted for bluetooth/wlan" else echo "⚠️ rfkill ausente — não foi possível bloquear via rfkill" fi echo -e "\n[111-114] Remediação: blacklist de módulos dccp, tipc, rds, sctp" [ -f "$OUT_BLACKLIST" ] && cp -a "$OUT_BLACKLIST" "${OUT_BLACKLIST}.bak_${TS}" && echo "✅ backup ${OUT_BLACKLIST}.bak_${TS}" for m in dccp tipc rds sctp; do if ! grep -Pq "^\s*(install\s+$m\b¦blacklist\s+$m\b)" "$OUT_BLACKLIST" 2>/dev/null; then printf "install %s /bin/true\nblacklist %s\n" "$m" "$m" >> "$OUT_BLACKLIST" fi # try to remove loaded modules (best-effort) if lsmod ¦ grep -q "^${m}\b"; then modprobe -r "$m" 2>/dev/null ¦¦ echo "⚠️ não foi possível remover módulo carregado: $m" fi done echo "✅ Blacklist aplicada em $OUT_BLACKLIST (recarregue modules ou reboot se necessário)" echo -e "\n[115-124] Remediação: aplicar sysctl de rede (backup se existir)" if [ -f "$OUT_SYSCTL" ]; then cp -a "$OUT_SYSCTL" "${OUT_SYSCTL}.bak_${TS}" && echo "✅ backup ${OUT_SYSCTL}.bak_${TS}" fi cat > "$OUT_SYSCTL" <<'EOF' # Harden network settings (HITSS/CIS subset) net.ipv4.ip_forward = 0 net.ipv4.conf.all.send_redirects = 0 net.ipv4.conf.default.send_redirects = 0 net.ipv4.icmp_ignore_bogus_error_responses = 1 net.ipv4.icmp_echo_ignore_broadcasts = 1 net.ipv4.conf.all.accept_redirects = 0 net.ipv4.conf.default.accept_redirects = 0 net.ipv4.conf.all.secure_redirects = 0 net.ipv4.conf.default.secure_redirects = 0 net.ipv4.conf.all.rp_filter = 1 net.ipv4.conf.default.rp_filter = 1 net.ipv4.conf.all.accept_source_route = 0 net.ipv4.conf.default.accept_source_route = 0 net.ipv4.conf.all.log_martians = 1 net.ipv4.tcp_syncookies = 1 # IPv6 RA (apply only if you know IPv6 autoconfig isn't used) # net.ipv6.conf.all.accept_ra = 0 EOF if sysctl --system >/dev/null 2>&1; then echo "✅ sysctl applied (sysctl --system)" else echo "⚠️ Falha ao aplicar sysctl --system (ver logs)" fi echo -e "\nConcluído. Backups: ${OUT_BLACKLIST}.bak_${TS} ${OUT_SYSCTL}.bak_${TS} (se existirem)." | Alta | This item may alter ICMP behavior and impact network troubleshooting.
Ensure icmp redirects are not accepted | ICMP redirect messages are packets that convey routing information and tell your host (acting as a router) to send packets via an alternate path. It is a way of allowing an outside routing device to update your system routing tables. | Light | 119 | Ensure icmp redirects are not accepted | ICMP redirect messages are packets that convey routing information and tell your host (acting as a router) to send packets via an alternate path. It is a way of allowing an outside routing device to update your system routing tables. By setting net.ipv4.conf.all.accept_redirects, net.ipv4.conf.default.accept_redirects, net.ipv6.conf.all.accept_redirects, and net.ipv6.conf.default.accept_redirects to 0, the system will not accept any ICMP redirect messages, and therefore, won't allow outsiders to update the system's routing tables. | Run the following script to verify the following kernel parameters are set in the running configuration and correctly loaded from a kernel parameter configuration file: • net.ipv4.conf.all.accept_redirects is set to 0 • net.ipv4.conf.default.accept_redirects is set to 0 • net.ipv6.conf.all.accept_redirects is set to 0 • net.ipv6.conf.default.accept_redirects is set to 0 Note: • kernel parameters are loaded by file and parameter order precedence. The following script observes this precedence as part of the auditing procedure. The parameters being checked may be set correctly in a file. If that file is superseded, the parameter is overridden by an incorrect setting later in that file, or in a canonically later file, that "correct" setting will be ignored both by the script and by the system during a normal kernel parameter load sequence. • IPv6 kernel parameters only apply to systems where IPv6 is enabled #!/usr/bin/env bash { a_output=(); a_output2=(); l_ipv6_disabled="" a_parlist=("net.ipv4.conf.all.accept_redirects=0" "net.ipv4.conf.default.accept_redirects=0" "net.ipv6.conf.all.accept_redirects=0" "net.ipv6.conf.default.accept_redirects=0") l_ufwscf="$([ -f /etc/default/ufw ] && awk -F= '/^\s*IPT_SYSCTL=/ {print $2}' /etc/default/ufw)" f_ipv6_chk() { l_ipv6_disabled="no" ! grep -Pqs -- '^\h*0\b' /sys/module/ipv6/parameters/disable && l_ipv6_disabled="yes" if sysctl net.ipv6.conf.all.disable_ipv6 ¦ grep -Pqs -- "^\h*net\.ipv6\.conf\.all\.disable_ipv6\h*=\h*1\b" && \ sysctl net.ipv6.conf.default.disable_ipv6 ¦ grep -Pqs -- "^\h*net\.ipv6\.conf\.default\.disable_ipv6\h*=\h*1\b"; then l_ipv6_disabled="yes" fi } f_kernel_parameter_chk() { l_running_parameter_value="$(sysctl "$l_parameter_name" ¦ awk -F= '{print $2}' ¦ xargs)" # Check running configuration if grep -Pq -- '\b'"$l_parameter_value"'\b' <<< "$l_running_parameter_value"; then a_output+=(" - \"$l_parameter_name\" is correctly set to \"$l_running_parameter_value\"" " in the running configuration") else a_output2+=(" - \"$l_parameter_name\" is incorrectly set to \"$l_running_parameter_value\"" \ " in the running configuration" \ " and should have a value of: \"$l_value_out\"") fi unset A_out; declare -A A_out # Check durable setting (files) while read -r l_out; do if [ -n "$l_out" ]; then if [[ $l_out =~ ^\s*# ]]; then l_file="${l_out//# /}" else l_kpar="$(awk -F= '{print $1}' <<< "$l_out" ¦ xargs)" [ "$l_kpar" = "$l_parameter_name" ] && A_out+=(["$l_kpar"]="$l_file") fi fi done < <("$l_systemdsysctl" --cat-config ¦ grep -Po '^\h*([^#\n\r]+¦#\h*\/[^#\n\r\h]+\.conf\b)') if [ -n "$l_ufwscf" ]; then # Account for systems with UFW (Not covered by systemd-sysctl --cat-config) l_kpar="$(grep -Po "^\h*$l_parameter_name\b" "$l_ufwscf" ¦ xargs)" l_kpar="${l_kpar//\//.}" [ "$l_kpar" = "$l_parameter_name" ] && A_out+=(["$l_kpar"]="$l_ufwscf") fi if (( ${#A_out[@]} > 0 )); then # Assess output from files and generate output while IFS="=" read -r l_fkpname l_file_parameter_value; do l_fkpname="${l_fkpname// /}"; l_file_parameter_value="${l_file_parameter_value// /}" if grep -Pq -- '\b'"$l_parameter_value"'\b' <<< "$l_file_parameter_value"; then a_output+=(" - \"$l_parameter_name\" is correctly set to \"$l_file_parameter_value\"" \ " in \"$(printf '%s' "${A_out[@]}")\"") else a_output2+=(" - \"$l_parameter_name\" is incorrectly set to \"$l_file_parameter_value\"" " in \"$(printf '%s' "${A_out[@]}")\"" \ " and should have a value of: \"$l_value_out\"") fi done < <(grep -Po -- "^\h*$l_parameter_name\h*=\h*\H+" "${A_out[@]}") else a_output2+=(" - \"$l_parameter_name\" is not set in an included file" \ " ** Note: \"$l_parameter_name\" May be set in a file that's ignored by load procedure **") fi } l_systemdsysctl="$(readlink -f /lib/systemd/systemd-sysctl)" while IFS="=" read -r l_parameter_name l_parameter_value; do # Assess and check parameters l_parameter_name="${l_parameter_name// /}"; l_parameter_value="${l_parameter_value// /}" l_value_out="${l_parameter_value//-/ through }"; l_value_out="${l_value_out//¦/ or }" l_value_out="$(tr -d '(){}' <<< "$l_value_out")" if grep -q '^net.ipv6.' <<< "$l_parameter_name"; then [ -z "$l_ipv6_disabled" ] && f_ipv6_chk if [ "$l_ipv6_disabled" = "yes" ]; then a_output+=(" - IPv6 is disabled on the system, \"$l_parameter_name\" is not applicable") else f_kernel_parameter_chk fi else f_kernel_parameter_chk fi done < <(printf '%s\n' "${a_parlist[@]}") if [ "${#a_output2[@]}" -le 0 ]; then printf '%s\n' "" "- Audit Result:" " ** PASS **" "${a_output[@]}" "" else printf '%s\n' "" "- Audit Result:" " ** FAIL **" " - Reason(s) for audit failure:" "${a_output2[@]}" [ "${#a_output[@]}" -gt 0 ] && printf '%s\n' "" "- Correctly set:" "${a_output[@]}" "" fi } | #!/usr/bin/env bash # audit_network_and_modules.sh # Auditoria: controles aplicáveis 108-124 echo -e "\n[108] Verifique se o IPv6 está desabilitado" ( sysctl -n net.ipv6.conf.all.disable_ipv6 2>/dev/null ¦ grep -q '^1$' && sysctl -n net.ipv6.conf.default.disable_ipv6 2>/dev/null ¦ grep -q '^1$' ) && echo "✅ APROVADO" ¦¦ echo "⚠️ REPROVADO" echo -e "\n[109] Verifique se interfaces wireless estão desabilitadas (rfkill / net)" if command -v rfkill >/dev/null 2>&1; then # se rfkill listar dispositivos wireless/bluetooth, considera reprovação (best-effort) if rfkill list all 2>/dev/null ¦ grep -Eiq 'wlan¦wifi¦bluetooth'; then echo "⚠️ REPROVADO" else echo "✅ APROVADO" fi else # rfkill não instalado => apenas checar se existem interfaces wlan if ip link show ¦ grep -Eiq 'wlan¦wl'; then echo "⚠️ REPROVADO (interfaces wireless detectadas)" else echo "✅ APROVADO" fi fi echo -e "\n[110] Verifique se serviços Bluetooth não estão em uso" if systemctl list-unit-files ¦ grep -q '^bluetooth.service'; then ( ! systemctl is-active --quiet bluetooth.service && ! systemctl is-enabled --quiet bluetooth.service ) && echo "✅ APROVADO" ¦¦ echo "⚠️ REPROVADO" else echo "✅ APROVADO (bluetooth.service ausente)" fi echo -e "\n[111] Verifique se o módulo do kernel dccp não está disponível" ( (modinfo dccp &>/dev/null && modprobe --showconfig ¦ grep -Pq '\b(install¦blacklist)\h+dccp\b' && ! lsmod ¦ grep -q '^dccp\b') ¦¦ (! modinfo dccp &>/dev/null) ) && echo "✅ APROVADO" ¦¦ echo "⚠️ REPROVADO" echo -e "\n[112] Verifique se o módulo do kernel tipc não está disponível" ( (modinfo tipc &>/dev/null && modprobe --showconfig ¦ grep -Pq '\b(install¦blacklist)\h+tipc\b' && ! lsmod ¦ grep -q '^tipc\b') ¦¦ (! modinfo tipc &>/dev/null) ) && echo "✅ APROVADO" ¦¦ echo "⚠️ REPROVADO" echo -e "\n[113] Verifique se o módulo do kernel rds não está disponível" ( (modinfo rds &>/dev/null && modprobe --showconfig ¦ grep -Pq '\b(install¦blacklist)\h+rds\b' && ! lsmod ¦ grep -q '^rds\b') ¦¦ (! modinfo rds &>/dev/null) ) && echo "✅ APROVADO" ¦¦ echo "⚠️ REPROVADO" echo -e "\n[114] Verifique se o módulo do kernel sctp não está disponível" ( (modinfo sctp &>/dev/null && modprobe --showconfig ¦ grep -Pq '\b(install¦blacklist)\h+sctp\b' && ! lsmod ¦ grep -q '^sctp\b') ¦¦ (! modinfo sctp &>/dev/null) ) && echo "✅ APROVADO" ¦¦ echo "⚠️ REPROVADO" echo -e "\n[115] Verifique se o encaminhamento de IP está desabilitado (net.ipv4.ip_forward)" sysctl -n net.ipv4.ip_forward 2>/dev/null ¦ grep -q '^0$' && echo "✅ APROVADO" ¦¦ echo "⚠️ REPROVADO" echo -e "\n[116] Verifique se envio de redirects está desabilitado (net.ipv4.conf.all.send_redirects)" sysctl -n net.ipv4.conf.all.send_redirects 2>/dev/null ¦ grep -q '^0$' && echo "✅ APROVADO" ¦¦ echo "⚠️ REPROVADO" echo -e "\n[117] Verifique se respostas ICMP inválidas são ignoradas (net.ipv4.icmp_ignore_bogus_error_responses)" sysctl -n net.ipv4.icmp_ignore_bogus_error_responses 2>/dev/null ¦ grep -q '^1$' && echo "✅ APROVADO" ¦¦ echo "⚠️ REPROVADO" echo -e "\n[118] Verifique se broadcast ICMP requests são ignorados (net.ipv4.icmp_echo_ignore_broadcasts)" sysctl -n net.ipv4.icmp_echo_ignore_broadcasts 2>/dev/null ¦ grep -q '^1$' && echo "✅ APROVADO" ¦¦ echo "⚠️ REPROVADO" echo -e "\n[119] Verifique se ICMP redirects não são aceitos (net.ipv4.conf.all.accept_redirects)" sysctl -n net.ipv4.conf.all.accept_redirects 2>/dev/null ¦ grep -q '^0$' && echo "✅ APROVADO" ¦¦ echo "⚠️ REPROVADO" echo -e "\n[120] Verifique se secure ICMP redirects não são aceitos (net.ipv4.conf.all.secure_redirects)" sysctl -n net.ipv4.conf.all.secure_redirects 2>/dev/null ¦ grep -q '^0$' && echo "✅ APROVADO" ¦¦ echo "⚠️ REPROVADO" echo -e "\n[121] Verifique se reverse path filtering está habilitado (net.ipv4.conf.all.rp_filter)" sysctl -n net.ipv4.conf.all.rp_filter 2>/dev/null ¦ grep -Eq '^[12]$' && echo "✅ APROVADO" ¦¦ echo "⚠️ REPROVADO" echo -e "\n[122] Verifique se source routed packets não são aceitos (net.ipv4.conf.all.accept_source_route)" sysctl -n net.ipv4.conf.all.accept_source_route 2>/dev/null ¦ grep -q '^0$' && echo "✅ APROVADO" ¦¦ echo "⚠️ REPROVADO" echo -e "\n[123] Verifique se pacotes suspeitos são logados (net.ipv4.conf.all.log_martians)" sysctl -n net.ipv4.conf.all.log_martians 2>/dev/null ¦ grep -q '^1$' && echo "✅ APROVADO" ¦¦ echo "⚠️ REPROVADO" echo -e "\n[124] Verifique se TCP SYN cookies estão habilitados (net.ipv4.tcp_syncookies)" sysctl -n net.ipv4.tcp_syncookies 2>/dev/null ¦ grep -q '^1$' && echo "✅ APROVADO" ¦¦ echo "⚠️ REPROVADO" echo -e "\n[125] Verifique se IPv6 Router Advertisements não são aceitos (accept_ra)" ( sysctl -n net.ipv6.conf.all.accept_ra 2>/dev/null ¦ grep -q '^0$' && sysctl -n net.ipv6.conf.default.accept_ra 2>/dev/null ¦ grep -q '^0$' ) && echo "✅ APROVADO" ¦¦ echo "⚠️ REPROVADO" | Set the following parameters in /etc/sysctl.conf or a file in /etc/sysctl.d/ ending in .conf: • net.ipv4.conf.all.accept_redirects = 0 • net.ipv4.conf.default.accept_redirects = 0 Example: # printf '%s\n' "net.ipv4.conf.all.accept_redirects = 0" "net.ipv4.conf.default.accept_redirects = 0" >> /etc/sysctl.d/60- netipv4_sysctl.conf Run the following script to set the active kernel parameters: #!/usr/bin/env bash { sysctl -w net.ipv4.conf.all.accept_redirects=0 sysctl -w net.ipv4.conf.default.accept_redirects=0 sysctl -w net.ipv4.route.flush=1 } - IF - IPv6 is enabled on the system: Set the following parameters in /etc/sysctl.conf or a file in /etc/sysctl.d/ ending in .conf: • net.ipv6.conf.all.accept_redirects = 0 • net.ipv6.conf.default.accept_redirects = 0 Example: # printf '%s\n' "net.ipv6.conf.all.accept_redirects = 0" "net.ipv6.conf.default.accept_redirects = 0" >> /etc/sysctl.d/60- netipv6_sysctl.conf Run the following script to set the active kernel parameters: #!/usr/bin/env bash { sysctl -w net.ipv6.conf.all.accept_redirects=0 sysctl -w net.ipv6.conf.default.accept_redirects=0 sysctl -w net.ipv6.route.flush=1 } Note: If these settings appear in a canonically later file, or later in the same file, these settings will be overwritten | #!/usr/bin/env bash # remediate_network_and_modules.sh TS="$(date +%F_%H%M%S)" OUT_BLACKLIST="/etc/modprobe.d/99-harden-blacklist.conf" OUT_SYSCTL="/etc/sysctl.d/99-harden-net.conf" echo -e "\n[109-110] Remediação: desabilitar bluetooth e interfaces wireless (onde aplicável)" if systemctl list-unit-files ¦ grep -q '^bluetooth.service'; then systemctl stop --now bluetooth.service 2>/dev/null ¦¦ true systemctl disable --now bluetooth.service 2>/dev/null ¦¦ true systemctl mask bluetooth.service 2>/dev/null ¦¦ true echo "✅ bluetooth masked/disabled" else echo "✅ bluetooth.service ausente — nada a fazer" fi if command -v rfkill >/dev/null 2>&1; then rfkill block bluetooth 2>/dev/null ¦¦ true rfkill block wlan 2>/dev/null ¦¦ true echo "✅ rfkill block attempted for bluetooth/wlan" else echo "⚠️ rfkill ausente — não foi possível bloquear via rfkill" fi echo -e "\n[111-114] Remediação: blacklist de módulos dccp, tipc, rds, sctp" [ -f "$OUT_BLACKLIST" ] && cp -a "$OUT_BLACKLIST" "${OUT_BLACKLIST}.bak_${TS}" && echo "✅ backup ${OUT_BLACKLIST}.bak_${TS}" for m in dccp tipc rds sctp; do if ! grep -Pq "^\s*(install\s+$m\b¦blacklist\s+$m\b)" "$OUT_BLACKLIST" 2>/dev/null; then printf "install %s /bin/true\nblacklist %s\n" "$m" "$m" >> "$OUT_BLACKLIST" fi # try to remove loaded modules (best-effort) if lsmod ¦ grep -q "^${m}\b"; then modprobe -r "$m" 2>/dev/null ¦¦ echo "⚠️ não foi possível remover módulo carregado: $m" fi done echo "✅ Blacklist aplicada em $OUT_BLACKLIST (recarregue modules ou reboot se necessário)" echo -e "\n[115-124] Remediação: aplicar sysctl de rede (backup se existir)" if [ -f "$OUT_SYSCTL" ]; then cp -a "$OUT_SYSCTL" "${OUT_SYSCTL}.bak_${TS}" && echo "✅ backup ${OUT_SYSCTL}.bak_${TS}" fi cat > "$OUT_SYSCTL" <<'EOF' # Harden network settings (HITSS/CIS subset) net.ipv4.ip_forward = 0 net.ipv4.conf.all.send_redirects = 0 net.ipv4.conf.default.send_redirects = 0 net.ipv4.icmp_ignore_bogus_error_responses = 1 net.ipv4.icmp_echo_ignore_broadcasts = 1 net.ipv4.conf.all.accept_redirects = 0 net.ipv4.conf.default.accept_redirects = 0 net.ipv4.conf.all.secure_redirects = 0 net.ipv4.conf.default.secure_redirects = 0 net.ipv4.conf.all.rp_filter = 1 net.ipv4.conf.default.rp_filter = 1 net.ipv4.conf.all.accept_source_route = 0 net.ipv4.conf.default.accept_source_route = 0 net.ipv4.conf.all.log_martians = 1 net.ipv4.tcp_syncookies = 1 # IPv6 RA (apply only if you know IPv6 autoconfig isn't used) # net.ipv6.conf.all.accept_ra = 0 EOF if sysctl --system >/dev/null 2>&1; then echo "✅ sysctl applied (sysctl --system)" else echo "⚠️ Falha ao aplicar sysctl --system (ver logs)" fi echo -e "\nConcluído. Backups: ${OUT_BLACKLIST}.bak_${TS} ${OUT_SYSCTL}.bak_${TS} (se existirem)." | Alta | This item may alter ICMP behavior and impact network troubleshooting.
Ensure secure icmp redirects are not accepted | Secure ICMP redirects are the same as ICMP redirects, except they come from gateways listed on the default gateway list. It is assumed that these gateways are known to your system, and that they are likely to be secure. | Light | 120 | Ensure secure icmp redirects are not accepted | It is still possible for even known gateways to be compromised. Setting net.ipv4.conf.all.secure_redirects and net.ipv4.conf.default.secure_redirects to 0 protects the system from routing table updates by possibly compromised known gateways. | Run the following script to verify the following kernel parameters are set in the running configuration and correctly loaded from a kernel parameter configuration file: • net.ipv4.conf.all.secure_redirects is set to 0 • net.ipv4.conf.default.secure_redirects is set to 0 Note: kernel parameters are loaded by file and parameter order precedence. The following script observes this precedence as part of the auditing procedure. The parameters being checked may be set correctly in a file. If that file is superseded, the parameter is overridden by an incorrect setting later in that file, or in a canonically later file, that "correct" setting will be ignored both by the script and by the system during a normal kernel parameter load sequence. #!/usr/bin/env bash { a_output=(); a_output2=(); l_ipv6_disabled="" a_parlist=("net.ipv4.conf.all.secure_redirects=0" "net.ipv4.conf.default.secure_redirects=0") l_ufwscf="$([ -f /etc/default/ufw ] && awk -F= '/^\s*IPT_SYSCTL=/ {print $2}' /etc/default/ufw)" f_ipv6_chk() { l_ipv6_disabled="no" ! grep -Pqs -- '^\h*0\b' /sys/module/ipv6/parameters/disable && l_ipv6_disabled="yes" if sysctl net.ipv6.conf.all.disable_ipv6 ¦ grep -Pqs -- "^\h*net\.ipv6\.conf\.all\.disable_ipv6\h*=\h*1\b" && \ sysctl net.ipv6.conf.default.disable_ipv6 ¦ grep -Pqs -- "^\h*net\.ipv6\.conf\.default\.disable_ipv6\h*=\h*1\b"; then l_ipv6_disabled="yes" fi } f_kernel_parameter_chk() { l_running_parameter_value="$(sysctl "$l_parameter_name" ¦ awk -F= '{print $2}' ¦ xargs)" # Check running configuration if grep -Pq -- '\b'"$l_parameter_value"'\b' <<< "$l_running_parameter_value"; then a_output+=(" - \"$l_parameter_name\" is correctly set to \"$l_running_parameter_value\"" " in the running configuration") else a_output2+=(" - \"$l_parameter_name\" is incorrectly set to \"$l_running_parameter_value\"" \ " in the running configuration" \ " and should have a value of: \"$l_value_out\"") fi unset A_out; declare -A A_out # Check durable setting (files) while read -r l_out; do if [ -n "$l_out" ]; then if [[ $l_out =~ ^\s*# ]]; then l_file="${l_out//# /}" else l_kpar="$(awk -F= '{print $1}' <<< "$l_out" ¦ xargs)" [ "$l_kpar" = "$l_parameter_name" ] && A_out+=(["$l_kpar"]="$l_file") fi fi done < <("$l_systemdsysctl" --cat-config ¦ grep -Po '^\h*([^#\n\r]+¦#\h*\/[^#\n\r\h]+\.conf\b)') if [ -n "$l_ufwscf" ]; then # Account for systems with UFW (Not covered by systemd-sysctl --cat-config) l_kpar="$(grep -Po "^\h*$l_parameter_name\b" "$l_ufwscf" ¦ xargs)" l_kpar="${l_kpar//\//.}" [ "$l_kpar" = "$l_parameter_name" ] && A_out+=(["$l_kpar"]="$l_ufwscf") fi if (( ${#A_out[@]} > 0 )); then # Assess output from files and generate output while IFS="=" read -r l_fkpname l_file_parameter_value; do l_fkpname="${l_fkpname// /}"; l_file_parameter_value="${l_file_parameter_value// /}" if grep -Pq -- '\b'"$l_parameter_value"'\b' <<< "$l_file_parameter_value"; then a_output+=(" - \"$l_parameter_name\" is correctly set to \"$l_file_parameter_value\"" \ " in \"$(printf '%s' "${A_out[@]}")\"") else a_output2+=(" - \"$l_parameter_name\" is incorrectly set to \"$l_file_parameter_value\"" " in \"$(printf '%s' "${A_out[@]}")\"" \ " and should have a value of: \"$l_value_out\"") fi done < <(grep -Po -- "^\h*$l_parameter_name\h*=\h*\H+" "${A_out[@]}") else a_output2+=(" - \"$l_parameter_name\" is not set in an included file" \ " ** Note: \"$l_parameter_name\" May be set in a file that's ignored by load procedure **") fi } l_systemdsysctl="$(readlink -f /lib/systemd/systemd-sysctl)" while IFS="=" read -r l_parameter_name l_parameter_value; do # Assess and check parameters l_parameter_name="${l_parameter_name// /}"; l_parameter_value="${l_parameter_value// /}" l_value_out="${l_parameter_value//-/ through }"; l_value_out="${l_value_out//¦/ or }" l_value_out="$(tr -d '(){}' <<< "$l_value_out")" if grep -q '^net.ipv6.' <<< "$l_parameter_name"; then [ -z "$l_ipv6_disabled" ] && f_ipv6_chk if [ "$l_ipv6_disabled" = "yes" ]; then a_output+=(" - IPv6 is disabled on the system, \"$l_parameter_name\" is not applicable") else f_kernel_parameter_chk fi else f_kernel_parameter_chk fi done < <(printf '%s\n' "${a_parlist[@]}") if [ "${#a_output2[@]}" -le 0 ]; then printf '%s\n' "" "- Audit Result:" " ** PASS **" "${a_output[@]}" "" else printf '%s\n' "" "- Audit Result:" " ** FAIL **" " - Reason(s) for audit failure:" "${a_output2[@]}" [ "${#a_output[@]}" -gt 0 ] && printf '%s\n' "" "- Correctly set:" "${a_output[@]}" "" fi } | #!/usr/bin/env bash # audit_network_and_modules.sh # Auditoria: controles aplicáveis 108-124 echo -e "\n[108] Verifique se o IPv6 está desabilitado" ( sysctl -n net.ipv6.conf.all.disable_ipv6 2>/dev/null ¦ grep -q '^1$' && sysctl -n net.ipv6.conf.default.disable_ipv6 2>/dev/null ¦ grep -q '^1$' ) && echo "✅ APROVADO" ¦¦ echo "⚠️ REPROVADO" echo -e "\n[109] Verifique se interfaces wireless estão desabilitadas (rfkill / net)" if command -v rfkill >/dev/null 2>&1; then # se rfkill listar dispositivos wireless/bluetooth, considera reprovação (best-effort) if rfkill list all 2>/dev/null ¦ grep -Eiq 'wlan¦wifi¦bluetooth'; then echo "⚠️ REPROVADO" else echo "✅ APROVADO" fi else # rfkill não instalado => apenas checar se existem interfaces wlan if ip link show ¦ grep -Eiq 'wlan¦wl'; then echo "⚠️ REPROVADO (interfaces wireless detectadas)" else echo "✅ APROVADO" fi fi echo -e "\n[110] Verifique se serviços Bluetooth não estão em uso" if systemctl list-unit-files ¦ grep -q '^bluetooth.service'; then ( ! systemctl is-active --quiet bluetooth.service && ! systemctl is-enabled --quiet bluetooth.service ) && echo "✅ APROVADO" ¦¦ echo "⚠️ REPROVADO" else echo "✅ APROVADO (bluetooth.service ausente)" fi echo -e "\n[111] Verifique se o módulo do kernel dccp não está disponível" ( (modinfo dccp &>/dev/null && modprobe --showconfig ¦ grep -Pq '\b(install¦blacklist)\h+dccp\b' && ! lsmod ¦ grep -q '^dccp\b') ¦¦ (! modinfo dccp &>/dev/null) ) && echo "✅ APROVADO" ¦¦ echo "⚠️ REPROVADO" echo -e "\n[112] Verifique se o módulo do kernel tipc não está disponível" ( (modinfo tipc &>/dev/null && modprobe --showconfig ¦ grep -Pq '\b(install¦blacklist)\h+tipc\b' && ! lsmod ¦ grep -q '^tipc\b') ¦¦ (! modinfo tipc &>/dev/null) ) && echo "✅ APROVADO" ¦¦ echo "⚠️ REPROVADO" echo -e "\n[113] Verifique se o módulo do kernel rds não está disponível" ( (modinfo rds &>/dev/null && modprobe --showconfig ¦ grep -Pq '\b(install¦blacklist)\h+rds\b' && ! lsmod ¦ grep -q '^rds\b') ¦¦ (! modinfo rds &>/dev/null) ) && echo "✅ APROVADO" ¦¦ echo "⚠️ REPROVADO" echo -e "\n[114] Verifique se o módulo do kernel sctp não está disponível" ( (modinfo sctp &>/dev/null && modprobe --showconfig ¦ grep -Pq '\b(install¦blacklist)\h+sctp\b' && ! lsmod ¦ grep -q '^sctp\b') ¦¦ (! modinfo sctp &>/dev/null) ) && echo "✅ APROVADO" ¦¦ echo "⚠️ REPROVADO" echo -e "\n[115] Verifique se o encaminhamento de IP está desabilitado (net.ipv4.ip_forward)" sysctl -n net.ipv4.ip_forward 2>/dev/null ¦ grep -q '^0$' && echo "✅ APROVADO" ¦¦ echo "⚠️ REPROVADO" echo -e "\n[116] Verifique se envio de redirects está desabilitado (net.ipv4.conf.all.send_redirects)" sysctl -n net.ipv4.conf.all.send_redirects 2>/dev/null ¦ grep -q '^0$' && echo "✅ APROVADO" ¦¦ echo "⚠️ REPROVADO" echo -e "\n[117] Verifique se respostas ICMP inválidas são ignoradas (net.ipv4.icmp_ignore_bogus_error_responses)" sysctl -n net.ipv4.icmp_ignore_bogus_error_responses 2>/dev/null ¦ grep -q '^1$' && echo "✅ APROVADO" ¦¦ echo "⚠️ REPROVADO" echo -e "\n[118] Verifique se broadcast ICMP requests são ignorados (net.ipv4.icmp_echo_ignore_broadcasts)" sysctl -n net.ipv4.icmp_echo_ignore_broadcasts 2>/dev/null ¦ grep -q '^1$' && echo "✅ APROVADO" ¦¦ echo "⚠️ REPROVADO" echo -e "\n[119] Verifique se ICMP redirects não são aceitos (net.ipv4.conf.all.accept_redirects)" sysctl -n net.ipv4.conf.all.accept_redirects 2>/dev/null ¦ grep -q '^0$' && echo "✅ APROVADO" ¦¦ echo "⚠️ REPROVADO" echo -e "\n[120] Verifique se secure ICMP redirects não são aceitos (net.ipv4.conf.all.secure_redirects)" sysctl -n net.ipv4.conf.all.secure_redirects 2>/dev/null ¦ grep -q '^0$' && echo "✅ APROVADO" ¦¦ echo "⚠️ REPROVADO" echo -e "\n[121] Verifique se reverse path filtering está habilitado (net.ipv4.conf.all.rp_filter)" sysctl -n net.ipv4.conf.all.rp_filter 2>/dev/null ¦ grep -Eq '^[12]$' && echo "✅ APROVADO" ¦¦ echo "⚠️ REPROVADO" echo -e "\n[122] Verifique se source routed packets não são aceitos (net.ipv4.conf.all.accept_source_route)" sysctl -n net.ipv4.conf.all.accept_source_route 2>/dev/null ¦ grep -q '^0$' && echo "✅ APROVADO" ¦¦ echo "⚠️ REPROVADO" echo -e "\n[123] Verifique se pacotes suspeitos são logados (net.ipv4.conf.all.log_martians)" sysctl -n net.ipv4.conf.all.log_martians 2>/dev/null ¦ grep -q '^1$' && echo "✅ APROVADO" ¦¦ echo "⚠️ REPROVADO" echo -e "\n[124] Verifique se TCP SYN cookies estão habilitados (net.ipv4.tcp_syncookies)" sysctl -n net.ipv4.tcp_syncookies 2>/dev/null ¦ grep -q '^1$' && echo "✅ APROVADO" ¦¦ echo "⚠️ REPROVADO" echo -e "\n[125] Verifique se IPv6 Router Advertisements não são aceitos (accept_ra)" ( sysctl -n net.ipv6.conf.all.accept_ra 2>/dev/null ¦ grep -q '^0$' && sysctl -n net.ipv6.conf.default.accept_ra 2>/dev/null ¦ grep -q '^0$' ) && echo "✅ APROVADO" ¦¦ echo "⚠️ REPROVADO" | Set the following parameters in /etc/sysctl.conf or a file in /etc/sysctl.d/ ending in .conf: • net.ipv4.conf.all.secure_redirects = 0 • net.ipv4.conf.default.secure_redirects = 0 Example: # printf '%s\n' "net.ipv4.conf.all.secure_redirects = 0" "net.ipv4.conf.default.secure_redirects = 0" >> /etc/sysctl.d/60- netipv4_sysctl.conf Run the following script to set the active kernel parameters: #!/usr/bin/env bash { sysctl -w net.ipv4.conf.all.secure_redirects=0 sysctl -w net.ipv4.conf.default.secure_redirects=0 sysctl -w net.ipv4.route.flush=1 } Note: If these settings appear in a canonically later file, or later in the same file, these settings will be overwritten | #!/usr/bin/env bash # remediate_network_and_modules.sh TS="$(date +%F_%H%M%S)" OUT_BLACKLIST="/etc/modprobe.d/99-harden-blacklist.conf" OUT_SYSCTL="/etc/sysctl.d/99-harden-net.conf" echo -e "\n[109-110] Remediação: desabilitar bluetooth e interfaces wireless (onde aplicável)" if systemctl list-unit-files ¦ grep -q '^bluetooth.service'; then systemctl stop --now bluetooth.service 2>/dev/null ¦¦ true systemctl disable --now bluetooth.service 2>/dev/null ¦¦ true systemctl mask bluetooth.service 2>/dev/null ¦¦ true echo "✅ bluetooth masked/disabled" else echo "✅ bluetooth.service ausente — nada a fazer" fi if command -v rfkill >/dev/null 2>&1; then rfkill block bluetooth 2>/dev/null ¦¦ true rfkill block wlan 2>/dev/null ¦¦ true echo "✅ rfkill block attempted for bluetooth/wlan" else echo "⚠️ rfkill ausente — não foi possível bloquear via rfkill" fi echo -e "\n[111-114] Remediação: blacklist de módulos dccp, tipc, rds, sctp" [ -f "$OUT_BLACKLIST" ] && cp -a "$OUT_BLACKLIST" "${OUT_BLACKLIST}.bak_${TS}" && echo "✅ backup ${OUT_BLACKLIST}.bak_${TS}" for m in dccp tipc rds sctp; do if ! grep -Pq "^\s*(install\s+$m\b¦blacklist\s+$m\b)" "$OUT_BLACKLIST" 2>/dev/null; then printf "install %s /bin/true\nblacklist %s\n" "$m" "$m" >> "$OUT_BLACKLIST" fi # try to remove loaded modules (best-effort) if lsmod ¦ grep -q "^${m}\b"; then modprobe -r "$m" 2>/dev/null ¦¦ echo "⚠️ não foi possível remover módulo carregado: $m" fi done echo "✅ Blacklist aplicada em $OUT_BLACKLIST (recarregue modules ou reboot se necessário)" echo -e "\n[115-124] Remediação: aplicar sysctl de rede (backup se existir)" if [ -f "$OUT_SYSCTL" ]; then cp -a "$OUT_SYSCTL" "${OUT_SYSCTL}.bak_${TS}" && echo "✅ backup ${OUT_SYSCTL}.bak_${TS}" fi cat > "$OUT_SYSCTL" <<'EOF' # Harden network settings (HITSS/CIS subset) net.ipv4.ip_forward = 0 net.ipv4.conf.all.send_redirects = 0 net.ipv4.conf.default.send_redirects = 0 net.ipv4.icmp_ignore_bogus_error_responses = 1 net.ipv4.icmp_echo_ignore_broadcasts = 1 net.ipv4.conf.all.accept_redirects = 0 net.ipv4.conf.default.accept_redirects = 0 net.ipv4.conf.all.secure_redirects = 0 net.ipv4.conf.default.secure_redirects = 0 net.ipv4.conf.all.rp_filter = 1 net.ipv4.conf.default.rp_filter = 1 net.ipv4.conf.all.accept_source_route = 0 net.ipv4.conf.default.accept_source_route = 0 net.ipv4.conf.all.log_martians = 1 net.ipv4.tcp_syncookies = 1 # IPv6 RA (apply only if you know IPv6 autoconfig isn't used) # net.ipv6.conf.all.accept_ra = 0 EOF if sysctl --system >/dev/null 2>&1; then echo "✅ sysctl applied (sysctl --system)" else echo "⚠️ Falha ao aplicar sysctl --system (ver logs)" fi echo -e "\nConcluído. Backups: ${OUT_BLACKLIST}.bak_${TS} ${OUT_SYSCTL}.bak_${TS} (se existirem)." | Alta | This item may alter ICMP behavior and impact network troubleshooting.
Ensure reverse path filtering is enabled | Setting net.ipv4.conf.all.rp_filter and net.ipv4.conf.default.rp_filter to 1 forces the Linux kernel to utilize reverse path filtering on a received packet to determine if the packet was valid. Essentially, with reverse path filtering, if the return packet does not go out the same interface that the corresponding source packet came from, the packet is dropped (and logged if log_martians is set). | Light | 121 | Ensure reverse path filtering is enabled | Setting net.ipv4.conf.all.rp_filter and net.ipv4.conf.default.rp_filter to 1 is a good way to deter attackers from sending your system bogus packets that cannot be responded to. One instance where this feature breaks down is if asymmetrical routing is employed. This would occur when using dynamic routing protocols (bgp, ospf, etc) on your system. If you are using asymmetrical routing on your system, you will not be able to enable this feature without breaking the routing. | Run the following script to verify the following kernel parameters are set in the running configuration and correctly loaded from a kernel parameter configuration file: • net.ipv4.conf.all.rp_filter is set to 1 • net.ipv4.conf.default.rp_filter is set to 1 Note: kernel parameters are loaded by file and parameter order precedence. The following script observes this precedence as part of the auditing procedure. The parameters being checked may be set correctly in a file. If that file is superseded, the parameter is overridden by an incorrect setting later in that file, or in a canonically later file, that "correct" setting will be ignored both by the script and by the system during a normal kernel parameter load sequence. #!/usr/bin/env bash { a_output=(); a_output2=(); l_ipv6_disabled="" a_parlist=("net.ipv4.conf.all.rp_filter=1" "net.ipv4.conf.default.rp_filter=1") l_ufwscf="$([ -f /etc/default/ufw ] && awk -F= '/^\s*IPT_SYSCTL=/ {print $2}' /etc/default/ufw)" f_ipv6_chk() { l_ipv6_disabled="no" ! grep -Pqs -- '^\h*0\b' /sys/module/ipv6/parameters/disable && l_ipv6_disabled="yes" if sysctl net.ipv6.conf.all.disable_ipv6 ¦ grep -Pqs -- "^\h*net\.ipv6\.conf\.all\.disable_ipv6\h*=\h*1\b" && \ sysctl net.ipv6.conf.default.disable_ipv6 ¦ grep -Pqs -- "^\h*net\.ipv6\.conf\.default\.disable_ipv6\h*=\h*1\b"; then l_ipv6_disabled="yes" fi } f_kernel_parameter_chk() { l_running_parameter_value="$(sysctl "$l_parameter_name" ¦ awk -F= '{print $2}' ¦ xargs)" # Check running configuration if grep -Pq -- '\b'"$l_parameter_value"'\b' <<< "$l_running_parameter_value"; then a_output+=(" - \"$l_parameter_name\" is correctly set to \"$l_running_parameter_value\"" " in the running configuration") else a_output2+=(" - \"$l_parameter_name\" is incorrectly set to \"$l_running_parameter_value\"" \ " in the running configuration" \ " and should have a value of: \"$l_value_out\"") fi unset A_out; declare -A A_out # Check durable setting (files) while read -r l_out; do if [ -n "$l_out" ]; then if [[ $l_out =~ ^\s*# ]]; then l_file="${l_out//# /}" else l_kpar="$(awk -F= '{print $1}' <<< "$l_out" ¦ xargs)" [ "$l_kpar" = "$l_parameter_name" ] && A_out+=(["$l_kpar"]="$l_file") fi fi done < <("$l_systemdsysctl" --cat-config ¦ grep -Po '^\h*([^#\n\r]+¦#\h*\/[^#\n\r\h]+\.conf\b)') if [ -n "$l_ufwscf" ]; then # Account for systems with UFW (Not covered by systemd-sysctl --cat-config) l_kpar="$(grep -Po "^\h*$l_parameter_name\b" "$l_ufwscf" ¦ xargs)" l_kpar="${l_kpar//\//.}" [ "$l_kpar" = "$l_parameter_name" ] && A_out+=(["$l_kpar"]="$l_ufwscf") fi if (( ${#A_out[@]} > 0 )); then # Assess output from files and generate output while IFS="=" read -r l_fkpname l_file_parameter_value; do l_fkpname="${l_fkpname// /}"; l_file_parameter_value="${l_file_parameter_value// /}" if grep -Pq -- '\b'"$l_parameter_value"'\b' <<< "$l_file_parameter_value"; then a_output+=(" - \"$l_parameter_name\" is correctly set to \"$l_file_parameter_value\"" \ " in \"$(printf '%s' "${A_out[@]}")\"") else a_output2+=(" - \"$l_parameter_name\" is incorrectly set to \"$l_file_parameter_value\"" " in \"$(printf '%s' "${A_out[@]}")\"" \ " and should have a value of: \"$l_value_out\"") fi done < <(grep -Po -- "^\h*$l_parameter_name\h*=\h*\H+" "${A_out[@]}") else a_output2+=(" - \"$l_parameter_name\" is not set in an included file" \ " ** Note: \"$l_parameter_name\" May be set in a file that's ignored by load procedure **") fi } l_systemdsysctl="$(readlink -f /lib/systemd/systemd-sysctl)" while IFS="=" read -r l_parameter_name l_parameter_value; do # Assess and check parameters l_parameter_name="${l_parameter_name// /}"; l_parameter_value="${l_parameter_value// /}" l_value_out="${l_parameter_value//-/ through }"; l_value_out="${l_value_out//¦/ or }" l_value_out="$(tr -d '(){}' <<< "$l_value_out")" if grep -q '^net.ipv6.' <<< "$l_parameter_name"; then [ -z "$l_ipv6_disabled" ] && f_ipv6_chk if [ "$l_ipv6_disabled" = "yes" ]; then a_output+=(" - IPv6 is disabled on the system, \"$l_parameter_name\" is not applicable") else f_kernel_parameter_chk fi else f_kernel_parameter_chk fi done < <(printf '%s\n' "${a_parlist[@]}") if [ "${#a_output2[@]}" -le 0 ]; then printf '%s\n' "" "- Audit Result:" " ** PASS **" "${a_output[@]}" "" else printf '%s\n' "" "- Audit Result:" " ** FAIL **" " - Reason(s) for audit failure:" "${a_output2[@]}" [ "${#a_output[@]}" -gt 0 ] && printf '%s\n' "" "- Correctly set:" "${a_output[@]}" "" fi } | #!/usr/bin/env bash # audit_network_and_modules.sh # Auditoria: controles aplicáveis 108-124 echo -e "\n[108] Verifique se o IPv6 está desabilitado" ( sysctl -n net.ipv6.conf.all.disable_ipv6 2>/dev/null ¦ grep -q '^1$' && sysctl -n net.ipv6.conf.default.disable_ipv6 2>/dev/null ¦ grep -q '^1$' ) && echo "✅ APROVADO" ¦¦ echo "⚠️ REPROVADO" echo -e "\n[109] Verifique se interfaces wireless estão desabilitadas (rfkill / net)" if command -v rfkill >/dev/null 2>&1; then # se rfkill listar dispositivos wireless/bluetooth, considera reprovação (best-effort) if rfkill list all 2>/dev/null ¦ grep -Eiq 'wlan¦wifi¦bluetooth'; then echo "⚠️ REPROVADO" else echo "✅ APROVADO" fi else # rfkill não instalado => apenas checar se existem interfaces wlan if ip link show ¦ grep -Eiq 'wlan¦wl'; then echo "⚠️ REPROVADO (interfaces wireless detectadas)" else echo "✅ APROVADO" fi fi echo -e "\n[110] Verifique se serviços Bluetooth não estão em uso" if systemctl list-unit-files ¦ grep -q '^bluetooth.service'; then ( ! systemctl is-active --quiet bluetooth.service && ! systemctl is-enabled --quiet bluetooth.service ) && echo "✅ APROVADO" ¦¦ echo "⚠️ REPROVADO" else echo "✅ APROVADO (bluetooth.service ausente)" fi echo -e "\n[111] Verifique se o módulo do kernel dccp não está disponível" ( (modinfo dccp &>/dev/null && modprobe --showconfig ¦ grep -Pq '\b(install¦blacklist)\h+dccp\b' && ! lsmod ¦ grep -q '^dccp\b') ¦¦ (! modinfo dccp &>/dev/null) ) && echo "✅ APROVADO" ¦¦ echo "⚠️ REPROVADO" echo -e "\n[112] Verifique se o módulo do kernel tipc não está disponível" ( (modinfo tipc &>/dev/null && modprobe --showconfig ¦ grep -Pq '\b(install¦blacklist)\h+tipc\b' && ! lsmod ¦ grep -q '^tipc\b') ¦¦ (! modinfo tipc &>/dev/null) ) && echo "✅ APROVADO" ¦¦ echo "⚠️ REPROVADO" echo -e "\n[113] Verifique se o módulo do kernel rds não está disponível" ( (modinfo rds &>/dev/null && modprobe --showconfig ¦ grep -Pq '\b(install¦blacklist)\h+rds\b' && ! lsmod ¦ grep -q '^rds\b') ¦¦ (! modinfo rds &>/dev/null) ) && echo "✅ APROVADO" ¦¦ echo "⚠️ REPROVADO" echo -e "\n[114] Verifique se o módulo do kernel sctp não está disponível" ( (modinfo sctp &>/dev/null && modprobe --showconfig ¦ grep -Pq '\b(install¦blacklist)\h+sctp\b' && ! lsmod ¦ grep -q '^sctp\b') ¦¦ (! modinfo sctp &>/dev/null) ) && echo "✅ APROVADO" ¦¦ echo "⚠️ REPROVADO" echo -e "\n[115] Verifique se o encaminhamento de IP está desabilitado (net.ipv4.ip_forward)" sysctl -n net.ipv4.ip_forward 2>/dev/null ¦ grep -q '^0$' && echo "✅ APROVADO" ¦¦ echo "⚠️ REPROVADO" echo -e "\n[116] Verifique se envio de redirects está desabilitado (net.ipv4.conf.all.send_redirects)" sysctl -n net.ipv4.conf.all.send_redirects 2>/dev/null ¦ grep -q '^0$' && echo "✅ APROVADO" ¦¦ echo "⚠️ REPROVADO" echo -e "\n[117] Verifique se respostas ICMP inválidas são ignoradas (net.ipv4.icmp_ignore_bogus_error_responses)" sysctl -n net.ipv4.icmp_ignore_bogus_error_responses 2>/dev/null ¦ grep -q '^1$' && echo "✅ APROVADO" ¦¦ echo "⚠️ REPROVADO" echo -e "\n[118] Verifique se broadcast ICMP requests são ignorados (net.ipv4.icmp_echo_ignore_broadcasts)" sysctl -n net.ipv4.icmp_echo_ignore_broadcasts 2>/dev/null ¦ grep -q '^1$' && echo "✅ APROVADO" ¦¦ echo "⚠️ REPROVADO" echo -e "\n[119] Verifique se ICMP redirects não são aceitos (net.ipv4.conf.all.accept_redirects)" sysctl -n net.ipv4.conf.all.accept_redirects 2>/dev/null ¦ grep -q '^0$' && echo "✅ APROVADO" ¦¦ echo "⚠️ REPROVADO" echo -e "\n[120] Verifique se secure ICMP redirects não são aceitos (net.ipv4.conf.all.secure_redirects)" sysctl -n net.ipv4.conf.all.secure_redirects 2>/dev/null ¦ grep -q '^0$' && echo "✅ APROVADO" ¦¦ echo "⚠️ REPROVADO" echo -e "\n[121] Verifique se reverse path filtering está habilitado (net.ipv4.conf.all.rp_filter)" sysctl -n net.ipv4.conf.all.rp_filter 2>/dev/null ¦ grep -Eq '^[12]$' && echo "✅ APROVADO" ¦¦ echo "⚠️ REPROVADO" echo -e "\n[122] Verifique se source routed packets não são aceitos (net.ipv4.conf.all.accept_source_route)" sysctl -n net.ipv4.conf.all.accept_source_route 2>/dev/null ¦ grep -q '^0$' && echo "✅ APROVADO" ¦¦ echo "⚠️ REPROVADO" echo -e "\n[123] Verifique se pacotes suspeitos são logados (net.ipv4.conf.all.log_martians)" sysctl -n net.ipv4.conf.all.log_martians 2>/dev/null ¦ grep -q '^1$' && echo "✅ APROVADO" ¦¦ echo "⚠️ REPROVADO" echo -e "\n[124] Verifique se TCP SYN cookies estão habilitados (net.ipv4.tcp_syncookies)" sysctl -n net.ipv4.tcp_syncookies 2>/dev/null ¦ grep -q '^1$' && echo "✅ APROVADO" ¦¦ echo "⚠️ REPROVADO" echo -e "\n[125] Verifique se IPv6 Router Advertisements não são aceitos (accept_ra)" ( sysctl -n net.ipv6.conf.all.accept_ra 2>/dev/null ¦ grep -q '^0$' && sysctl -n net.ipv6.conf.default.accept_ra 2>/dev/null ¦ grep -q '^0$' ) && echo "✅ APROVADO" ¦¦ echo "⚠️ REPROVADO" | Set the following parameters in /etc/sysctl.conf or a file in /etc/sysctl.d/ ending in .conf: • net.ipv4.conf.all.rp_filter = 1 • net.ipv4.conf.default.rp_filter = 1 Example: # printf '%s\n' "net.ipv4.conf.all.rp_filter = 1" "net.ipv4.conf.default.rp_filter = 1" >> /etc/sysctl.d/60-netipv4_sysctl.conf Run the following script to set the active kernel parameters: #!/usr/bin/env bash { sysctl -w net.ipv4.conf.all.rp_filter=1 sysctl -w net.ipv4.conf.default.rp_filter=1 sysctl -w net.ipv4.route.flush=1 } Note: If these settings appear in a canonically later file, or later in the same file, these settings will be overwritten | #!/usr/bin/env bash # remediate_network_and_modules.sh TS="$(date +%F_%H%M%S)" OUT_BLACKLIST="/etc/modprobe.d/99-harden-blacklist.conf" OUT_SYSCTL="/etc/sysctl.d/99-harden-net.conf" echo -e "\n[109-110] Remediação: desabilitar bluetooth e interfaces wireless (onde aplicável)" if systemctl list-unit-files ¦ grep -q '^bluetooth.service'; then systemctl stop --now bluetooth.service 2>/dev/null ¦¦ true systemctl disable --now bluetooth.service 2>/dev/null ¦¦ true systemctl mask bluetooth.service 2>/dev/null ¦¦ true echo "✅ bluetooth masked/disabled" else echo "✅ bluetooth.service ausente — nada a fazer" fi if command -v rfkill >/dev/null 2>&1; then rfkill block bluetooth 2>/dev/null ¦¦ true rfkill block wlan 2>/dev/null ¦¦ true echo "✅ rfkill block attempted for bluetooth/wlan" else echo "⚠️ rfkill ausente — não foi possível bloquear via rfkill" fi echo -e "\n[111-114] Remediação: blacklist de módulos dccp, tipc, rds, sctp" [ -f "$OUT_BLACKLIST" ] && cp -a "$OUT_BLACKLIST" "${OUT_BLACKLIST}.bak_${TS}" && echo "✅ backup ${OUT_BLACKLIST}.bak_${TS}" for m in dccp tipc rds sctp; do if ! grep -Pq "^\s*(install\s+$m\b¦blacklist\s+$m\b)" "$OUT_BLACKLIST" 2>/dev/null; then printf "install %s /bin/true\nblacklist %s\n" "$m" "$m" >> "$OUT_BLACKLIST" fi # try to remove loaded modules (best-effort) if lsmod ¦ grep -q "^${m}\b"; then modprobe -r "$m" 2>/dev/null ¦¦ echo "⚠️ não foi possível remover módulo carregado: $m" fi done echo "✅ Blacklist aplicada em $OUT_BLACKLIST (recarregue modules ou reboot se necessário)" echo -e "\n[115-124] Remediação: aplicar sysctl de rede (backup se existir)" if [ -f "$OUT_SYSCTL" ]; then cp -a "$OUT_SYSCTL" "${OUT_SYSCTL}.bak_${TS}" && echo "✅ backup ${OUT_SYSCTL}.bak_${TS}" fi cat > "$OUT_SYSCTL" <<'EOF' # Harden network settings (HITSS/CIS subset) net.ipv4.ip_forward = 0 net.ipv4.conf.all.send_redirects = 0 net.ipv4.conf.default.send_redirects = 0 net.ipv4.icmp_ignore_bogus_error_responses = 1 net.ipv4.icmp_echo_ignore_broadcasts = 1 net.ipv4.conf.all.accept_redirects = 0 net.ipv4.conf.default.accept_redirects = 0 net.ipv4.conf.all.secure_redirects = 0 net.ipv4.conf.default.secure_redirects = 0 net.ipv4.conf.all.rp_filter = 1 net.ipv4.conf.default.rp_filter = 1 net.ipv4.conf.all.accept_source_route = 0 net.ipv4.conf.default.accept_source_route = 0 net.ipv4.conf.all.log_martians = 1 net.ipv4.tcp_syncookies = 1 # IPv6 RA (apply only if you know IPv6 autoconfig isn't used) # net.ipv6.conf.all.accept_ra = 0 EOF if sysctl --system >/dev/null 2>&1; then echo "✅ sysctl applied (sysctl --system)" else echo "⚠️ Falha ao aplicar sysctl --system (ver logs)" fi echo -e "\nConcluído. Backups: ${OUT_BLACKLIST}.bak_${TS} ${OUT_SYSCTL}.bak_${TS} (se existirem)." | Média | No significant impact.
Ensure source routed packets are not accepted | In networking, source routing allows a sender to partially or fully specify the route packets take through a network. In contrast, non-source routed packets travel a path determined by routers in the network. In some cases, systems may not be routable or reachable from some locations (e.g. private addresses vs. Internet routable), and so source routed packets would need to be used. | Light | 122 | Ensure source routed packets are not accepted | Setting net.ipv4.conf.all.accept_source_route, net.ipv4.conf.default.accept_source_route, net.ipv6.conf.all.accept_source_route and net.ipv6.conf.default.accept_source_route to 0 disables the system from accepting source routed packets. Assume this system was capable of routing packets to Internet routable addresses on one interface and private addresses on another interface. Assume that the private addresses were not routable to the Internet routable addresses and vice versa. Under normal routing circumstances, an attacker from the Internet routable addresses could not use the system as a way to reach the private address systems. If, however, source routed packets were allowed, they could be used to gain access to the private address systems as the route could be specified, rather than rely on routing protocols that did not allow this routing. | Run the following script to verify the following kernel parameters are set in the running configuration and correctly loaded from a kernel parameter configuration file: • net.ipv4.conf.all.accept_source_route is set to 0 • net.ipv4.conf.default.accept_source_route is set to 0 • net.ipv6.conf.all.accept_source_route is set to 0 • net.ipv6.conf.default.accept_source_route is set to 0 Note: • kernel parameters are loaded by file and parameter order precedence. The following script observes this precedence as part of the auditing procedure. The parameters being checked may be set correctly in a file. If that file is superseded, the parameter is overridden by an incorrect setting later in that file, or in a canonically later file, that "correct" setting will be ignored both by the script and by the system during a normal kernel parameter load sequence. • IPv6 kernel parameters only apply to systems where IPv6 is enabled #!/usr/bin/env bash { a_output=(); a_output2=(); l_ipv6_disabled="" a_parlist=("net.ipv4.conf.all.accept_source_route=0" "net.ipv4.conf.default.accept_source_route=0" "net.ipv6.conf.all.accept_source_route=0" "net.ipv6.conf.default.accept_source_route=0") l_ufwscf="$([ -f /etc/default/ufw ] && awk -F= '/^\s*IPT_SYSCTL=/ {print $2}' /etc/default/ufw)" f_ipv6_chk() { l_ipv6_disabled="no" ! grep -Pqs -- '^\h*0\b' /sys/module/ipv6/parameters/disable && l_ipv6_disabled="yes" if sysctl net.ipv6.conf.all.disable_ipv6 ¦ grep -Pqs -- "^\h*net\.ipv6\.conf\.all\.disable_ipv6\h*=\h*1\b" && \ sysctl net.ipv6.conf.default.disable_ipv6 ¦ grep -Pqs -- "^\h*net\.ipv6\.conf\.default\.disable_ipv6\h*=\h*1\b"; then l_ipv6_disabled="yes" fi } f_kernel_parameter_chk() { l_running_parameter_value="$(sysctl "$l_parameter_name" ¦ awk -F= '{print $2}' ¦ xargs)" # Check running configuration if grep -Pq -- '\b'"$l_parameter_value"'\b' <<< "$l_running_parameter_value"; then a_output+=(" - \"$l_parameter_name\" is correctly set to \"$l_running_parameter_value\"" " in the running configuration") else a_output2+=(" - \"$l_parameter_name\" is incorrectly set to \"$l_running_parameter_value\"" \ " in the running configuration" \ " and should have a value of: \"$l_value_out\"") fi unset A_out; declare -A A_out # Check durable setting (files) while read -r l_out; do if [ -n "$l_out" ]; then if [[ $l_out =~ ^\s*# ]]; then l_file="${l_out//# /}" else l_kpar="$(awk -F= '{print $1}' <<< "$l_out" ¦ xargs)" [ "$l_kpar" = "$l_parameter_name" ] && A_out+=(["$l_kpar"]="$l_file") fi fi done < <("$l_systemdsysctl" --cat-config ¦ grep -Po '^\h*([^#\n\r]+¦#\h*\/[^#\n\r\h]+\.conf\b)') if [ -n "$l_ufwscf" ]; then # Account for systems with UFW (Not covered by systemd-sysctl --cat-config) l_kpar="$(grep -Po "^\h*$l_parameter_name\b" "$l_ufwscf" ¦ xargs)" l_kpar="${l_kpar//\//.}" [ "$l_kpar" = "$l_parameter_name" ] && A_out+=(["$l_kpar"]="$l_ufwscf") fi if (( ${#A_out[@]} > 0 )); then # Assess output from files and generate output while IFS="=" read -r l_fkpname l_file_parameter_value; do l_fkpname="${l_fkpname// /}"; l_file_parameter_value="${l_file_parameter_value// /}" if grep -Pq -- '\b'"$l_parameter_value"'\b' <<< "$l_file_parameter_value"; then a_output+=(" - \"$l_parameter_name\" is correctly set to \"$l_file_parameter_value\"" \ " in \"$(printf '%s' "${A_out[@]}")\"") else a_output2+=(" - \"$l_parameter_name\" is incorrectly set to \"$l_file_parameter_value\"" " in \"$(printf '%s' "${A_out[@]}")\"" \ " and should have a value of: \"$l_value_out\"") fi done < <(grep -Po -- "^\h*$l_parameter_name\h*=\h*\H+" "${A_out[@]}") else a_output2+=(" - \"$l_parameter_name\" is not set in an included file" \ " ** Note: \"$l_parameter_name\" May be set in a file that's ignored by load procedure **") fi } l_systemdsysctl="$(readlink -f /lib/systemd/systemd-sysctl)" while IFS="=" read -r l_parameter_name l_parameter_value; do # Assess and check parameters l_parameter_name="${l_parameter_name// /}"; l_parameter_value="${l_parameter_value// /}" l_value_out="${l_parameter_value//-/ through }"; l_value_out="${l_value_out//¦/ or }" l_value_out="$(tr -d '(){}' <<< "$l_value_out")" if grep -q '^net.ipv6.' <<< "$l_parameter_name"; then [ -z "$l_ipv6_disabled" ] && f_ipv6_chk if [ "$l_ipv6_disabled" = "yes" ]; then a_output+=(" - IPv6 is disabled on the system, \"$l_parameter_name\" is not applicable") else f_kernel_parameter_chk fi else f_kernel_parameter_chk fi done < <(printf '%s\n' "${a_parlist[@]}") if [ "${#a_output2[@]}" -le 0 ]; then printf '%s\n' "" "- Audit Result:" " ** PASS **" "${a_output[@]}" "" else printf '%s\n' "" "- Audit Result:" " ** FAIL **" " - Reason(s) for audit failure:" "${a_output2[@]}" [ "${#a_output[@]}" -gt 0 ] && printf '%s\n' "" "- Correctly set:" "${a_output[@]}" "" fi } | #!/usr/bin/env bash # audit_network_and_modules.sh # Auditoria: controles aplicáveis 108-124 echo -e "\n[108] Verifique se o IPv6 está desabilitado" ( sysctl -n net.ipv6.conf.all.disable_ipv6 2>/dev/null ¦ grep -q '^1$' && sysctl -n net.ipv6.conf.default.disable_ipv6 2>/dev/null ¦ grep -q '^1$' ) && echo "✅ APROVADO" ¦¦ echo "⚠️ REPROVADO" echo -e "\n[109] Verifique se interfaces wireless estão desabilitadas (rfkill / net)" if command -v rfkill >/dev/null 2>&1; then # se rfkill listar dispositivos wireless/bluetooth, considera reprovação (best-effort) if rfkill list all 2>/dev/null ¦ grep -Eiq 'wlan¦wifi¦bluetooth'; then echo "⚠️ REPROVADO" else echo "✅ APROVADO" fi else # rfkill não instalado => apenas checar se existem interfaces wlan if ip link show ¦ grep -Eiq 'wlan¦wl'; then echo "⚠️ REPROVADO (interfaces wireless detectadas)" else echo "✅ APROVADO" fi fi echo -e "\n[110] Verifique se serviços Bluetooth não estão em uso" if systemctl list-unit-files ¦ grep -q '^bluetooth.service'; then ( ! systemctl is-active --quiet bluetooth.service && ! systemctl is-enabled --quiet bluetooth.service ) && echo "✅ APROVADO" ¦¦ echo "⚠️ REPROVADO" else echo "✅ APROVADO (bluetooth.service ausente)" fi echo -e "\n[111] Verifique se o módulo do kernel dccp não está disponível" ( (modinfo dccp &>/dev/null && modprobe --showconfig ¦ grep -Pq '\b(install¦blacklist)\h+dccp\b' && ! lsmod ¦ grep -q '^dccp\b') ¦¦ (! modinfo dccp &>/dev/null) ) && echo "✅ APROVADO" ¦¦ echo "⚠️ REPROVADO" echo -e "\n[112] Verifique se o módulo do kernel tipc não está disponível" ( (modinfo tipc &>/dev/null && modprobe --showconfig ¦ grep -Pq '\b(install¦blacklist)\h+tipc\b' && ! lsmod ¦ grep -q '^tipc\b') ¦¦ (! modinfo tipc &>/dev/null) ) && echo "✅ APROVADO" ¦¦ echo "⚠️ REPROVADO" echo -e "\n[113] Verifique se o módulo do kernel rds não está disponível" ( (modinfo rds &>/dev/null && modprobe --showconfig ¦ grep -Pq '\b(install¦blacklist)\h+rds\b' && ! lsmod ¦ grep -q '^rds\b') ¦¦ (! modinfo rds &>/dev/null) ) && echo "✅ APROVADO" ¦¦ echo "⚠️ REPROVADO" echo -e "\n[114] Verifique se o módulo do kernel sctp não está disponível" ( (modinfo sctp &>/dev/null && modprobe --showconfig ¦ grep -Pq '\b(install¦blacklist)\h+sctp\b' && ! lsmod ¦ grep -q '^sctp\b') ¦¦ (! modinfo sctp &>/dev/null) ) && echo "✅ APROVADO" ¦¦ echo "⚠️ REPROVADO" echo -e "\n[115] Verifique se o encaminhamento de IP está desabilitado (net.ipv4.ip_forward)" sysctl -n net.ipv4.ip_forward 2>/dev/null ¦ grep -q '^0$' && echo "✅ APROVADO" ¦¦ echo "⚠️ REPROVADO" echo -e "\n[116] Verifique se envio de redirects está desabilitado (net.ipv4.conf.all.send_redirects)" sysctl -n net.ipv4.conf.all.send_redirects 2>/dev/null ¦ grep -q '^0$' && echo "✅ APROVADO" ¦¦ echo "⚠️ REPROVADO" echo -e "\n[117] Verifique se respostas ICMP inválidas são ignoradas (net.ipv4.icmp_ignore_bogus_error_responses)" sysctl -n net.ipv4.icmp_ignore_bogus_error_responses 2>/dev/null ¦ grep -q '^1$' && echo "✅ APROVADO" ¦¦ echo "⚠️ REPROVADO" echo -e "\n[118] Verifique se broadcast ICMP requests são ignorados (net.ipv4.icmp_echo_ignore_broadcasts)" sysctl -n net.ipv4.icmp_echo_ignore_broadcasts 2>/dev/null ¦ grep -q '^1$' && echo "✅ APROVADO" ¦¦ echo "⚠️ REPROVADO" echo -e "\n[119] Verifique se ICMP redirects não são aceitos (net.ipv4.conf.all.accept_redirects)" sysctl -n net.ipv4.conf.all.accept_redirects 2>/dev/null ¦ grep -q '^0$' && echo "✅ APROVADO" ¦¦ echo "⚠️ REPROVADO" echo -e "\n[120] Verifique se secure ICMP redirects não são aceitos (net.ipv4.conf.all.secure_redirects)" sysctl -n net.ipv4.conf.all.secure_redirects 2>/dev/null ¦ grep -q '^0$' && echo "✅ APROVADO" ¦¦ echo "⚠️ REPROVADO" echo -e "\n[121] Verifique se reverse path filtering está habilitado (net.ipv4.conf.all.rp_filter)" sysctl -n net.ipv4.conf.all.rp_filter 2>/dev/null ¦ grep -Eq '^[12]$' && echo "✅ APROVADO" ¦¦ echo "⚠️ REPROVADO" echo -e "\n[122] Verifique se source routed packets não são aceitos (net.ipv4.conf.all.accept_source_route)" sysctl -n net.ipv4.conf.all.accept_source_route 2>/dev/null ¦ grep -q '^0$' && echo "✅ APROVADO" ¦¦ echo "⚠️ REPROVADO" echo -e "\n[123] Verifique se pacotes suspeitos são logados (net.ipv4.conf.all.log_martians)" sysctl -n net.ipv4.conf.all.log_martians 2>/dev/null ¦ grep -q '^1$' && echo "✅ APROVADO" ¦¦ echo "⚠️ REPROVADO" echo -e "\n[124] Verifique se TCP SYN cookies estão habilitados (net.ipv4.tcp_syncookies)" sysctl -n net.ipv4.tcp_syncookies 2>/dev/null ¦ grep -q '^1$' && echo "✅ APROVADO" ¦¦ echo "⚠️ REPROVADO" echo -e "\n[125] Verifique se IPv6 Router Advertisements não são aceitos (accept_ra)" ( sysctl -n net.ipv6.conf.all.accept_ra 2>/dev/null ¦ grep -q '^0$' && sysctl -n net.ipv6.conf.default.accept_ra 2>/dev/null ¦ grep -q '^0$' ) && echo "✅ APROVADO" ¦¦ echo "⚠️ REPROVADO" | Set the following parameters in /etc/sysctl.conf or a file in /etc/sysctl.d/ ending in .conf: • net.ipv4.conf.all.accept_source_route = 0 • net.ipv4.conf.default.accept_source_route = 0 Example: # printf '%s\n' "net.ipv4.conf.all.accept_source_route = 0" "net.ipv4.conf.default.accept_source_route = 0" >> /etc/sysctl.d/60- netipv4_sysctl.conf Run the following script to set the active kernel parameters: #!/usr/bin/env bash { sysctl -w net.ipv4.conf.all.accept_source_route=0 sysctl -w net.ipv4.conf.default.accept_source_route=0 sysctl -w net.ipv4.route.flush=1 } - IF - IPv6 is enabled on the system: Set the following parameters in /etc/sysctl.conf or a file in /etc/sysctl.d/ ending in .conf: • net.ipv6.conf.all.accept_source_route = 0 • net.ipv6.conf.default.accept_source_route = 0 Example: # printf '%s\n' "net.ipv6.conf.all.accept_source_route = 0" "net.ipv6.conf.default.accept_source_route = 0" >> /etc/sysctl.d/60- netipv6_sysctl.conf Run the following command to set the active kernel parameters: #!/usr/bin/env bash { sysctl -w net.ipv6.conf.all.accept_source_route=0 sysctl -w net.ipv6.conf.default.accept_source_route=0 sysctl -w net.ipv6.route.flush=1 } Note: If these settings appear in a canonically later file, or later in the same file, these settings will be overwritten | #!/usr/bin/env bash # remediate_network_and_modules.sh TS="$(date +%F_%H%M%S)" OUT_BLACKLIST="/etc/modprobe.d/99-harden-blacklist.conf" OUT_SYSCTL="/etc/sysctl.d/99-harden-net.conf" echo -e "\n[109-110] Remediação: desabilitar bluetooth e interfaces wireless (onde aplicável)" if systemctl list-unit-files ¦ grep -q '^bluetooth.service'; then systemctl stop --now bluetooth.service 2>/dev/null ¦¦ true systemctl disable --now bluetooth.service 2>/dev/null ¦¦ true systemctl mask bluetooth.service 2>/dev/null ¦¦ true echo "✅ bluetooth masked/disabled" else echo "✅ bluetooth.service ausente — nada a fazer" fi if command -v rfkill >/dev/null 2>&1; then rfkill block bluetooth 2>/dev/null ¦¦ true rfkill block wlan 2>/dev/null ¦¦ true echo "✅ rfkill block attempted for bluetooth/wlan" else echo "⚠️ rfkill ausente — não foi possível bloquear via rfkill" fi echo -e "\n[111-114] Remediação: blacklist de módulos dccp, tipc, rds, sctp" [ -f "$OUT_BLACKLIST" ] && cp -a "$OUT_BLACKLIST" "${OUT_BLACKLIST}.bak_${TS}" && echo "✅ backup ${OUT_BLACKLIST}.bak_${TS}" for m in dccp tipc rds sctp; do if ! grep -Pq "^\s*(install\s+$m\b¦blacklist\s+$m\b)" "$OUT_BLACKLIST" 2>/dev/null; then printf "install %s /bin/true\nblacklist %s\n" "$m" "$m" >> "$OUT_BLACKLIST" fi # try to remove loaded modules (best-effort) if lsmod ¦ grep -q "^${m}\b"; then modprobe -r "$m" 2>/dev/null ¦¦ echo "⚠️ não foi possível remover módulo carregado: $m" fi done echo "✅ Blacklist aplicada em $OUT_BLACKLIST (recarregue modules ou reboot se necessário)" echo -e "\n[115-124] Remediação: aplicar sysctl de rede (backup se existir)" if [ -f "$OUT_SYSCTL" ]; then cp -a "$OUT_SYSCTL" "${OUT_SYSCTL}.bak_${TS}" && echo "✅ backup ${OUT_SYSCTL}.bak_${TS}" fi cat > "$OUT_SYSCTL" <<'EOF' # Harden network settings (HITSS/CIS subset) net.ipv4.ip_forward = 0 net.ipv4.conf.all.send_redirects = 0 net.ipv4.conf.default.send_redirects = 0 net.ipv4.icmp_ignore_bogus_error_responses = 1 net.ipv4.icmp_echo_ignore_broadcasts = 1 net.ipv4.conf.all.accept_redirects = 0 net.ipv4.conf.default.accept_redirects = 0 net.ipv4.conf.all.secure_redirects = 0 net.ipv4.conf.default.secure_redirects = 0 net.ipv4.conf.all.rp_filter = 1 net.ipv4.conf.default.rp_filter = 1 net.ipv4.conf.all.accept_source_route = 0 net.ipv4.conf.default.accept_source_route = 0 net.ipv4.conf.all.log_martians = 1 net.ipv4.tcp_syncookies = 1 # IPv6 RA (apply only if you know IPv6 autoconfig isn't used) # net.ipv6.conf.all.accept_ra = 0 EOF if sysctl --system >/dev/null 2>&1; then echo "✅ sysctl applied (sysctl --system)" else echo "⚠️ Falha ao aplicar sysctl --system (ver logs)" fi echo -e "\nConcluído. Backups: ${OUT_BLACKLIST}.bak_${TS} ${OUT_SYSCTL}.bak_${TS} (se existirem)." | Média | No significant impact.
Ensure suspicious packets are logged | When enabled, this feature logs packets with un-routable source addresses to the kernel log. | Light | 123 | Ensure suspicious packets are logged | Setting net.ipv4.conf.all.log_martians and net.ipv4.conf.default.log_martians to 1 enables this feature. Logging these packets allows an administrator to investigate the possibility that an attacker is sending spoofed packets to their system. | Run the following script to verify the following kernel parameters are set in the running configuration and correctly loaded from a kernel parameter configuration file: • net.ipv4.conf.all.log_martians is set to 1 • net.ipv4.conf.default.log_martians is set to 1 Note: kernel parameters are loaded by file and parameter order precedence. The following script observes this precedence as part of the auditing procedure. The parameters being checked may be set correctly in a file. If that file is superseded, the parameter is overridden by an incorrect setting later in that file, or in a canonically later file, that "correct" setting will be ignored both by the script and by the system during a normal kernel parameter load sequence. #!/usr/bin/env bash { a_output=(); a_output2=(); l_ipv6_disabled="" a_parlist=("net.ipv4.conf.all.log_martians=1" "net.ipv4.conf.default.log_martians=1") l_ufwscf="$([ -f /etc/default/ufw ] && awk -F= '/^\s*IPT_SYSCTL=/ {print $2}' /etc/default/ufw)" f_ipv6_chk() { l_ipv6_disabled="no" ! grep -Pqs -- '^\h*0\b' /sys/module/ipv6/parameters/disable && l_ipv6_disabled="yes" if sysctl net.ipv6.conf.all.disable_ipv6 ¦ grep -Pqs -- "^\h*net\.ipv6\.conf\.all\.disable_ipv6\h*=\h*1\b" && \ sysctl net.ipv6.conf.default.disable_ipv6 ¦ grep -Pqs -- "^\h*net\.ipv6\.conf\.default\.disable_ipv6\h*=\h*1\b"; then l_ipv6_disabled="yes" fi } f_kernel_parameter_chk() { l_running_parameter_value="$(sysctl "$l_parameter_name" ¦ awk -F= '{print $2}' ¦ xargs)" # Check running configuration if grep -Pq -- '\b'"$l_parameter_value"'\b' <<< "$l_running_parameter_value"; then a_output+=(" - \"$l_parameter_name\" is correctly set to \"$l_running_parameter_value\"" " in the running configuration") else a_output2+=(" - \"$l_parameter_name\" is incorrectly set to \"$l_running_parameter_value\"" \ " in the running configuration" \ " and should have a value of: \"$l_value_out\"") fi unset A_out; declare -A A_out # Check durable setting (files) while read -r l_out; do if [ -n "$l_out" ]; then if [[ $l_out =~ ^\s*# ]]; then l_file="${l_out//# /}" else l_kpar="$(awk -F= '{print $1}' <<< "$l_out" ¦ xargs)" [ "$l_kpar" = "$l_parameter_name" ] && A_out+=(["$l_kpar"]="$l_file") fi fi done < <("$l_systemdsysctl" --cat-config ¦ grep -Po '^\h*([^#\n\r]+¦#\h*\/[^#\n\r\h]+\.conf\b)') if [ -n "$l_ufwscf" ]; then # Account for systems with UFW (Not covered by systemd-sysctl --cat-config) l_kpar="$(grep -Po "^\h*$l_parameter_name\b" "$l_ufwscf" ¦ xargs)" l_kpar="${l_kpar//\//.}" [ "$l_kpar" = "$l_parameter_name" ] && A_out+=(["$l_kpar"]="$l_ufwscf") fi if (( ${#A_out[@]} > 0 )); then # Assess output from files and generate output while IFS="=" read -r l_fkpname l_file_parameter_value; do l_fkpname="${l_fkpname// /}"; l_file_parameter_value="${l_file_parameter_value// /}" if grep -Pq -- '\b'"$l_parameter_value"'\b' <<< "$l_file_parameter_value"; then a_output+=(" - \"$l_parameter_name\" is correctly set to \"$l_file_parameter_value\"" \ " in \"$(printf '%s' "${A_out[@]}")\"") else a_output2+=(" - \"$l_parameter_name\" is incorrectly set to \"$l_file_parameter_value\"" " in \"$(printf '%s' "${A_out[@]}")\"" \ " and should have a value of: \"$l_value_out\"") fi done < <(grep -Po -- "^\h*$l_parameter_name\h*=\h*\H+" "${A_out[@]}") else a_output2+=(" - \"$l_parameter_name\" is not set in an included file" \ " ** Note: \"$l_parameter_name\" May be set in a file that's ignored by load procedure **") fi } l_systemdsysctl="$(readlink -f /lib/systemd/systemd-sysctl)" while IFS="=" read -r l_parameter_name l_parameter_value; do # Assess and check parameters l_parameter_name="${l_parameter_name// /}"; l_parameter_value="${l_parameter_value// /}" l_value_out="${l_parameter_value//-/ through }"; l_value_out="${l_value_out//¦/ or }" l_value_out="$(tr -d '(){}' <<< "$l_value_out")" if grep -q '^net.ipv6.' <<< "$l_parameter_name"; then [ -z "$l_ipv6_disabled" ] && f_ipv6_chk if [ "$l_ipv6_disabled" = "yes" ]; then a_output+=(" - IPv6 is disabled on the system, \"$l_parameter_name\" is not applicable") else f_kernel_parameter_chk fi else f_kernel_parameter_chk fi done < <(printf '%s\n' "${a_parlist[@]}") if [ "${#a_output2[@]}" -le 0 ]; then printf '%s\n' "" "- Audit Result:" " ** PASS **" "${a_output[@]}" "" else printf '%s\n' "" "- Audit Result:" " ** FAIL **" " - Reason(s) for audit failure:" "${a_output2[@]}" [ "${#a_output[@]}" -gt 0 ] && printf '%s\n' "" "- Correctly set:" "${a_output[@]}" "" fi } | #!/usr/bin/env bash # audit_network_and_modules.sh # Auditoria: controles aplicáveis 108-124 echo -e "\n[108] Verifique se o IPv6 está desabilitado" ( sysctl -n net.ipv6.conf.all.disable_ipv6 2>/dev/null ¦ grep -q '^1$' && sysctl -n net.ipv6.conf.default.disable_ipv6 2>/dev/null ¦ grep -q '^1$' ) && echo "✅ APROVADO" ¦¦ echo "⚠️ REPROVADO" echo -e "\n[109] Verifique se interfaces wireless estão desabilitadas (rfkill / net)" if command -v rfkill >/dev/null 2>&1; then # se rfkill listar dispositivos wireless/bluetooth, considera reprovação (best-effort) if rfkill list all 2>/dev/null ¦ grep -Eiq 'wlan¦wifi¦bluetooth'; then echo "⚠️ REPROVADO" else echo "✅ APROVADO" fi else # rfkill não instalado => apenas checar se existem interfaces wlan if ip link show ¦ grep -Eiq 'wlan¦wl'; then echo "⚠️ REPROVADO (interfaces wireless detectadas)" else echo "✅ APROVADO" fi fi echo -e "\n[110] Verifique se serviços Bluetooth não estão em uso" if systemctl list-unit-files ¦ grep -q '^bluetooth.service'; then ( ! systemctl is-active --quiet bluetooth.service && ! systemctl is-enabled --quiet bluetooth.service ) && echo "✅ APROVADO" ¦¦ echo "⚠️ REPROVADO" else echo "✅ APROVADO (bluetooth.service ausente)" fi echo -e "\n[111] Verifique se o módulo do kernel dccp não está disponível" ( (modinfo dccp &>/dev/null && modprobe --showconfig ¦ grep -Pq '\b(install¦blacklist)\h+dccp\b' && ! lsmod ¦ grep -q '^dccp\b') ¦¦ (! modinfo dccp &>/dev/null) ) && echo "✅ APROVADO" ¦¦ echo "⚠️ REPROVADO" echo -e "\n[112] Verifique se o módulo do kernel tipc não está disponível" ( (modinfo tipc &>/dev/null && modprobe --showconfig ¦ grep -Pq '\b(install¦blacklist)\h+tipc\b' && ! lsmod ¦ grep -q '^tipc\b') ¦¦ (! modinfo tipc &>/dev/null) ) && echo "✅ APROVADO" ¦¦ echo "⚠️ REPROVADO" echo -e "\n[113] Verifique se o módulo do kernel rds não está disponível" ( (modinfo rds &>/dev/null && modprobe --showconfig ¦ grep -Pq '\b(install¦blacklist)\h+rds\b' && ! lsmod ¦ grep -q '^rds\b') ¦¦ (! modinfo rds &>/dev/null) ) && echo "✅ APROVADO" ¦¦ echo "⚠️ REPROVADO" echo -e "\n[114] Verifique se o módulo do kernel sctp não está disponível" ( (modinfo sctp &>/dev/null && modprobe --showconfig ¦ grep -Pq '\b(install¦blacklist)\h+sctp\b' && ! lsmod ¦ grep -q '^sctp\b') ¦¦ (! modinfo sctp &>/dev/null) ) && echo "✅ APROVADO" ¦¦ echo "⚠️ REPROVADO" echo -e "\n[115] Verifique se o encaminhamento de IP está desabilitado (net.ipv4.ip_forward)" sysctl -n net.ipv4.ip_forward 2>/dev/null ¦ grep -q '^0$' && echo "✅ APROVADO" ¦¦ echo "⚠️ REPROVADO" echo -e "\n[116] Verifique se envio de redirects está desabilitado (net.ipv4.conf.all.send_redirects)" sysctl -n net.ipv4.conf.all.send_redirects 2>/dev/null ¦ grep -q '^0$' && echo "✅ APROVADO" ¦¦ echo "⚠️ REPROVADO" echo -e "\n[117] Verifique se respostas ICMP inválidas são ignoradas (net.ipv4.icmp_ignore_bogus_error_responses)" sysctl -n net.ipv4.icmp_ignore_bogus_error_responses 2>/dev/null ¦ grep -q '^1$' && echo "✅ APROVADO" ¦¦ echo "⚠️ REPROVADO" echo -e "\n[118] Verifique se broadcast ICMP requests são ignorados (net.ipv4.icmp_echo_ignore_broadcasts)" sysctl -n net.ipv4.icmp_echo_ignore_broadcasts 2>/dev/null ¦ grep -q '^1$' && echo "✅ APROVADO" ¦¦ echo "⚠️ REPROVADO" echo -e "\n[119] Verifique se ICMP redirects não são aceitos (net.ipv4.conf.all.accept_redirects)" sysctl -n net.ipv4.conf.all.accept_redirects 2>/dev/null ¦ grep -q '^0$' && echo "✅ APROVADO" ¦¦ echo "⚠️ REPROVADO" echo -e "\n[120] Verifique se secure ICMP redirects não são aceitos (net.ipv4.conf.all.secure_redirects)" sysctl -n net.ipv4.conf.all.secure_redirects 2>/dev/null ¦ grep -q '^0$' && echo "✅ APROVADO" ¦¦ echo "⚠️ REPROVADO" echo -e "\n[121] Verifique se reverse path filtering está habilitado (net.ipv4.conf.all.rp_filter)" sysctl -n net.ipv4.conf.all.rp_filter 2>/dev/null ¦ grep -Eq '^[12]$' && echo "✅ APROVADO" ¦¦ echo "⚠️ REPROVADO" echo -e "\n[122] Verifique se source routed packets não são aceitos (net.ipv4.conf.all.accept_source_route)" sysctl -n net.ipv4.conf.all.accept_source_route 2>/dev/null ¦ grep -q '^0$' && echo "✅ APROVADO" ¦¦ echo "⚠️ REPROVADO" echo -e "\n[123] Verifique se pacotes suspeitos são logados (net.ipv4.conf.all.log_martians)" sysctl -n net.ipv4.conf.all.log_martians 2>/dev/null ¦ grep -q '^1$' && echo "✅ APROVADO" ¦¦ echo "⚠️ REPROVADO" echo -e "\n[124] Verifique se TCP SYN cookies estão habilitados (net.ipv4.tcp_syncookies)" sysctl -n net.ipv4.tcp_syncookies 2>/dev/null ¦ grep -q '^1$' && echo "✅ APROVADO" ¦¦ echo "⚠️ REPROVADO" echo -e "\n[125] Verifique se IPv6 Router Advertisements não são aceitos (accept_ra)" ( sysctl -n net.ipv6.conf.all.accept_ra 2>/dev/null ¦ grep -q '^0$' && sysctl -n net.ipv6.conf.default.accept_ra 2>/dev/null ¦ grep -q '^0$' ) && echo "✅ APROVADO" ¦¦ echo "⚠️ REPROVADO" | Set the following parameters in /etc/sysctl.conf or a file in /etc/sysctl.d/ ending in .conf: • net.ipv4.conf.all.log_martians = 1 • net.ipv4.conf.default.log_martians = 1 Example: # printf '%s\n' "net.ipv4.conf.all.log_martians = 1" "net.ipv4.conf.default.log_martians = 1" >> /etc/sysctl.d/60- netipv4_sysctl.conf Run the following script to set the active kernel parameters: #!/usr/bin/env bash { sysctl -w net.ipv4.conf.all.log_martians=1 sysctl -w net.ipv4.conf.default.log_martians=1 sysctl -w net.ipv4.route.flush=1 } Note: If these settings appear in a canonically later file, or later in the same file, these settings will be overwritten | #!/usr/bin/env bash # remediate_network_and_modules.sh TS="$(date +%F_%H%M%S)" OUT_BLACKLIST="/etc/modprobe.d/99-harden-blacklist.conf" OUT_SYSCTL="/etc/sysctl.d/99-harden-net.conf" echo -e "\n[109-110] Remediação: desabilitar bluetooth e interfaces wireless (onde aplicável)" if systemctl list-unit-files ¦ grep -q '^bluetooth.service'; then systemctl stop --now bluetooth.service 2>/dev/null ¦¦ true systemctl disable --now bluetooth.service 2>/dev/null ¦¦ true systemctl mask bluetooth.service 2>/dev/null ¦¦ true echo "✅ bluetooth masked/disabled" else echo "✅ bluetooth.service ausente — nada a fazer" fi if command -v rfkill >/dev/null 2>&1; then rfkill block bluetooth 2>/dev/null ¦¦ true rfkill block wlan 2>/dev/null ¦¦ true echo "✅ rfkill block attempted for bluetooth/wlan" else echo "⚠️ rfkill ausente — não foi possível bloquear via rfkill" fi echo -e "\n[111-114] Remediação: blacklist de módulos dccp, tipc, rds, sctp" [ -f "$OUT_BLACKLIST" ] && cp -a "$OUT_BLACKLIST" "${OUT_BLACKLIST}.bak_${TS}" && echo "✅ backup ${OUT_BLACKLIST}.bak_${TS}" for m in dccp tipc rds sctp; do if ! grep -Pq "^\s*(install\s+$m\b¦blacklist\s+$m\b)" "$OUT_BLACKLIST" 2>/dev/null; then printf "install %s /bin/true\nblacklist %s\n" "$m" "$m" >> "$OUT_BLACKLIST" fi # try to remove loaded modules (best-effort) if lsmod ¦ grep -q "^${m}\b"; then modprobe -r "$m" 2>/dev/null ¦¦ echo "⚠️ não foi possível remover módulo carregado: $m" fi done echo "✅ Blacklist aplicada em $OUT_BLACKLIST (recarregue modules ou reboot se necessário)" echo -e "\n[115-124] Remediação: aplicar sysctl de rede (backup se existir)" if [ -f "$OUT_SYSCTL" ]; then cp -a "$OUT_SYSCTL" "${OUT_SYSCTL}.bak_${TS}" && echo "✅ backup ${OUT_SYSCTL}.bak_${TS}" fi cat > "$OUT_SYSCTL" <<'EOF' # Harden network settings (HITSS/CIS subset) net.ipv4.ip_forward = 0 net.ipv4.conf.all.send_redirects = 0 net.ipv4.conf.default.send_redirects = 0 net.ipv4.icmp_ignore_bogus_error_responses = 1 net.ipv4.icmp_echo_ignore_broadcasts = 1 net.ipv4.conf.all.accept_redirects = 0 net.ipv4.conf.default.accept_redirects = 0 net.ipv4.conf.all.secure_redirects = 0 net.ipv4.conf.default.secure_redirects = 0 net.ipv4.conf.all.rp_filter = 1 net.ipv4.conf.default.rp_filter = 1 net.ipv4.conf.all.accept_source_route = 0 net.ipv4.conf.default.accept_source_route = 0 net.ipv4.conf.all.log_martians = 1 net.ipv4.tcp_syncookies = 1 # IPv6 RA (apply only if you know IPv6 autoconfig isn't used) # net.ipv6.conf.all.accept_ra = 0 EOF if sysctl --system >/dev/null 2>&1; then echo "✅ sysctl applied (sysctl --system)" else echo "⚠️ Falha ao aplicar sysctl --system (ver logs)" fi echo -e "\nConcluído. Backups: ${OUT_BLACKLIST}.bak_${TS} ${OUT_SYSCTL}.bak_${TS} (se existirem)." | Média | No significant impact.
Ensure tcp syn cookies is enabled | When tcp_syncookies is set, the kernel will handle TCP SYN packets normally until the half-open connection queue is full, at which time, the SYN cookie functionality kicks in. SYN cookies work by not using the SYN queue at all. Instead, the kernel simply replies to the SYN with a SYN/ACK, but will include a specially crafted TCP sequence number that encodes the source and destination IP address and port number and the time the packet was sent. A legitimate connection would send the ACK packet of the three way handshake with the specially crafted sequence number. This allows the system to verify that it has received a valid response to a SYN cookie and allow the connection, even though there is no corresponding SYN in the queue. | Light | 124 | Ensure tcp syn cookies is enabled | Attackers use SYN flood attacks to perform a denial of service attacked on a system by sending many SYN packets without completing the three way handshake. This will quickly use up slots in the kernel's half-open connection queue and prevent legitimate connections from succeeding. Setting net.ipv4.tcp_syncookies to 1 enables SYN cookies, allowing the system to keep accepting valid connections, even if under a denial of service attack. | Run the following script to verify the following kernel parameter is set in the running configuration and correctly loaded from a kernel parameter configuration file: • net.ipv4.tcp_syncookies is set to 1 Note: kernel parameters are loaded by file and parameter order precedence. The following script observes this precedence as part of the auditing procedure. The parameters being checked may be set correctly in a file. If that file is superseded, the parameter is overridden by an incorrect setting later in that file, or in a canonically later file, that "correct" setting will be ignored both by the script and by the system during a normal kernel parameter load sequence. #!/usr/bin/env bash { a_output=(); a_output2=(); l_ipv6_disabled="" a_parlist=("net.ipv4.tcp_syncookies=1") l_ufwscf="$([ -f /etc/default/ufw ] && awk -F= '/^\s*IPT_SYSCTL=/ {print $2}' /etc/default/ufw)" f_ipv6_chk() { l_ipv6_disabled="no" ! grep -Pqs -- '^\h*0\b' /sys/module/ipv6/parameters/disable && l_ipv6_disabled="yes" if sysctl net.ipv6.conf.all.disable_ipv6 ¦ grep -Pqs -- "^\h*net\.ipv6\.conf\.all\.disable_ipv6\h*=\h*1\b" && \ sysctl net.ipv6.conf.default.disable_ipv6 ¦ grep -Pqs -- "^\h*net\.ipv6\.conf\.default\.disable_ipv6\h*=\h*1\b"; then l_ipv6_disabled="yes" fi } f_kernel_parameter_chk() { l_running_parameter_value="$(sysctl "$l_parameter_name" ¦ awk -F= '{print $2}' ¦ xargs)" # Check running configuration if grep -Pq -- '\b'"$l_parameter_value"'\b' <<< "$l_running_parameter_value"; then a_output+=(" - \"$l_parameter_name\" is correctly set to \"$l_running_parameter_value\"" " in the running configuration") else a_output2+=(" - \"$l_parameter_name\" is incorrectly set to \"$l_running_parameter_value\"" \ " in the running configuration" \ " and should have a value of: \"$l_value_out\"") fi unset A_out; declare -A A_out # Check durable setting (files) while read -r l_out; do if [ -n "$l_out" ]; then if [[ $l_out =~ ^\s*# ]]; then l_file="${l_out//# /}" else l_kpar="$(awk -F= '{print $1}' <<< "$l_out" ¦ xargs)" [ "$l_kpar" = "$l_parameter_name" ] && A_out+=(["$l_kpar"]="$l_file") fi fi done < <("$l_systemdsysctl" --cat-config ¦ grep -Po '^\h*([^#\n\r]+¦#\h*\/[^#\n\r\h]+\.conf\b)') if [ -n "$l_ufwscf" ]; then # Account for systems with UFW (Not covered by systemd-sysctl --cat-config) l_kpar="$(grep -Po "^\h*$l_parameter_name\b" "$l_ufwscf" ¦ xargs)" l_kpar="${l_kpar//\//.}" [ "$l_kpar" = "$l_parameter_name" ] && A_out+=(["$l_kpar"]="$l_ufwscf") fi if (( ${#A_out[@]} > 0 )); then # Assess output from files and generate output while IFS="=" read -r l_fkpname l_file_parameter_value; do l_fkpname="${l_fkpname// /}"; l_file_parameter_value="${l_file_parameter_value// /}" if grep -Pq -- '\b'"$l_parameter_value"'\b' <<< "$l_file_parameter_value"; then a_output+=(" - \"$l_parameter_name\" is correctly set to \"$l_file_parameter_value\"" \ " in \"$(printf '%s' "${A_out[@]}")\"") else a_output2+=(" - \"$l_parameter_name\" is incorrectly set to \"$l_file_parameter_value\"" " in \"$(printf '%s' "${A_out[@]}")\"" \ " and should have a value of: \"$l_value_out\"") fi done < <(grep -Po -- "^\h*$l_parameter_name\h*=\h*\H+" "${A_out[@]}") else a_output2+=(" - \"$l_parameter_name\" is not set in an included file" \ " ** Note: \"$l_parameter_name\" May be set in a file that's ignored by load procedure **") fi } l_systemdsysctl="$(readlink -f /lib/systemd/systemd-sysctl)" while IFS="=" read -r l_parameter_name l_parameter_value; do # Assess and check parameters l_parameter_name="${l_parameter_name// /}"; l_parameter_value="${l_parameter_value// /}" l_value_out="${l_parameter_value//-/ through }"; l_value_out="${l_value_out//¦/ or }" l_value_out="$(tr -d '(){}' <<< "$l_value_out")" if grep -q '^net.ipv6.' <<< "$l_parameter_name"; then [ -z "$l_ipv6_disabled" ] && f_ipv6_chk if [ "$l_ipv6_disabled" = "yes" ]; then a_output+=(" - IPv6 is disabled on the system, \"$l_parameter_name\" is not applicable") else f_kernel_parameter_chk fi else f_kernel_parameter_chk fi done < <(printf '%s\n' "${a_parlist[@]}") if [ "${#a_output2[@]}" -le 0 ]; then printf '%s\n' "" "- Audit Result:" " ** PASS **" "${a_output[@]}" "" else printf '%s\n' "" "- Audit Result:" " ** FAIL **" " - Reason(s) for audit failure:" "${a_output2[@]}" [ "${#a_output[@]}" -gt 0 ] && printf '%s\n' "" "- Correctly set:" "${a_output[@]}" "" fi } | #!/usr/bin/env bash # audit_network_and_modules.sh # Auditoria: controles aplicáveis 108-124 echo -e "\n[108] Verifique se o IPv6 está desabilitado" ( sysctl -n net.ipv6.conf.all.disable_ipv6 2>/dev/null ¦ grep -q '^1$' && sysctl -n net.ipv6.conf.default.disable_ipv6 2>/dev/null ¦ grep -q '^1$' ) && echo "✅ APROVADO" ¦¦ echo "⚠️ REPROVADO" echo -e "\n[109] Verifique se interfaces wireless estão desabilitadas (rfkill / net)" if command -v rfkill >/dev/null 2>&1; then # se rfkill listar dispositivos wireless/bluetooth, considera reprovação (best-effort) if rfkill list all 2>/dev/null ¦ grep -Eiq 'wlan¦wifi¦bluetooth'; then echo "⚠️ REPROVADO" else echo "✅ APROVADO" fi else # rfkill não instalado => apenas checar se existem interfaces wlan if ip link show ¦ grep -Eiq 'wlan¦wl'; then echo "⚠️ REPROVADO (interfaces wireless detectadas)" else echo "✅ APROVADO" fi fi echo -e "\n[110] Verifique se serviços Bluetooth não estão em uso" if systemctl list-unit-files ¦ grep -q '^bluetooth.service'; then ( ! systemctl is-active --quiet bluetooth.service && ! systemctl is-enabled --quiet bluetooth.service ) && echo "✅ APROVADO" ¦¦ echo "⚠️ REPROVADO" else echo "✅ APROVADO (bluetooth.service ausente)" fi echo -e "\n[111] Verifique se o módulo do kernel dccp não está disponível" ( (modinfo dccp &>/dev/null && modprobe --showconfig ¦ grep -Pq '\b(install¦blacklist)\h+dccp\b' && ! lsmod ¦ grep -q '^dccp\b') ¦¦ (! modinfo dccp &>/dev/null) ) && echo "✅ APROVADO" ¦¦ echo "⚠️ REPROVADO" echo -e "\n[112] Verifique se o módulo do kernel tipc não está disponível" ( (modinfo tipc &>/dev/null && modprobe --showconfig ¦ grep -Pq '\b(install¦blacklist)\h+tipc\b' && ! lsmod ¦ grep -q '^tipc\b') ¦¦ (! modinfo tipc &>/dev/null) ) && echo "✅ APROVADO" ¦¦ echo "⚠️ REPROVADO" echo -e "\n[113] Verifique se o módulo do kernel rds não está disponível" ( (modinfo rds &>/dev/null && modprobe --showconfig ¦ grep -Pq '\b(install¦blacklist)\h+rds\b' && ! lsmod ¦ grep -q '^rds\b') ¦¦ (! modinfo rds &>/dev/null) ) && echo "✅ APROVADO" ¦¦ echo "⚠️ REPROVADO" echo -e "\n[114] Verifique se o módulo do kernel sctp não está disponível" ( (modinfo sctp &>/dev/null && modprobe --showconfig ¦ grep -Pq '\b(install¦blacklist)\h+sctp\b' && ! lsmod ¦ grep -q '^sctp\b') ¦¦ (! modinfo sctp &>/dev/null) ) && echo "✅ APROVADO" ¦¦ echo "⚠️ REPROVADO" echo -e "\n[115] Verifique se o encaminhamento de IP está desabilitado (net.ipv4.ip_forward)" sysctl -n net.ipv4.ip_forward 2>/dev/null ¦ grep -q '^0$' && echo "✅ APROVADO" ¦¦ echo "⚠️ REPROVADO" echo -e "\n[116] Verifique se envio de redirects está desabilitado (net.ipv4.conf.all.send_redirects)" sysctl -n net.ipv4.conf.all.send_redirects 2>/dev/null ¦ grep -q '^0$' && echo "✅ APROVADO" ¦¦ echo "⚠️ REPROVADO" echo -e "\n[117] Verifique se respostas ICMP inválidas são ignoradas (net.ipv4.icmp_ignore_bogus_error_responses)" sysctl -n net.ipv4.icmp_ignore_bogus_error_responses 2>/dev/null ¦ grep -q '^1$' && echo "✅ APROVADO" ¦¦ echo "⚠️ REPROVADO" echo -e "\n[118] Verifique se broadcast ICMP requests são ignorados (net.ipv4.icmp_echo_ignore_broadcasts)" sysctl -n net.ipv4.icmp_echo_ignore_broadcasts 2>/dev/null ¦ grep -q '^1$' && echo "✅ APROVADO" ¦¦ echo "⚠️ REPROVADO" echo -e "\n[119] Verifique se ICMP redirects não são aceitos (net.ipv4.conf.all.accept_redirects)" sysctl -n net.ipv4.conf.all.accept_redirects 2>/dev/null ¦ grep -q '^0$' && echo "✅ APROVADO" ¦¦ echo "⚠️ REPROVADO" echo -e "\n[120] Verifique se secure ICMP redirects não são aceitos (net.ipv4.conf.all.secure_redirects)" sysctl -n net.ipv4.conf.all.secure_redirects 2>/dev/null ¦ grep -q '^0$' && echo "✅ APROVADO" ¦¦ echo "⚠️ REPROVADO" echo -e "\n[121] Verifique se reverse path filtering está habilitado (net.ipv4.conf.all.rp_filter)" sysctl -n net.ipv4.conf.all.rp_filter 2>/dev/null ¦ grep -Eq '^[12]$' && echo "✅ APROVADO" ¦¦ echo "⚠️ REPROVADO" echo -e "\n[122] Verifique se source routed packets não são aceitos (net.ipv4.conf.all.accept_source_route)" sysctl -n net.ipv4.conf.all.accept_source_route 2>/dev/null ¦ grep -q '^0$' && echo "✅ APROVADO" ¦¦ echo "⚠️ REPROVADO" echo -e "\n[123] Verifique se pacotes suspeitos são logados (net.ipv4.conf.all.log_martians)" sysctl -n net.ipv4.conf.all.log_martians 2>/dev/null ¦ grep -q '^1$' && echo "✅ APROVADO" ¦¦ echo "⚠️ REPROVADO" echo -e "\n[124] Verifique se TCP SYN cookies estão habilitados (net.ipv4.tcp_syncookies)" sysctl -n net.ipv4.tcp_syncookies 2>/dev/null ¦ grep -q '^1$' && echo "✅ APROVADO" ¦¦ echo "⚠️ REPROVADO" echo -e "\n[125] Verifique se IPv6 Router Advertisements não são aceitos (accept_ra)" ( sysctl -n net.ipv6.conf.all.accept_ra 2>/dev/null ¦ grep -q '^0$' && sysctl -n net.ipv6.conf.default.accept_ra 2>/dev/null ¦ grep -q '^0$' ) && echo "✅ APROVADO" ¦¦ echo "⚠️ REPROVADO" | Set the following parameter in /etc/sysctl.conf or a file in /etc/sysctl.d/ ending in .conf: • net.ipv4.tcp_syncookies = 1 Example: # printf '%s\n' "net.ipv4.tcp_syncookies = 1" >> /etc/sysctl.d/60- netipv4_sysctl.conf Run the following script to set the active kernel parameters: #!/usr/bin/env bash { sysctl -w net.ipv4.tcp_syncookies=1 sysctl -w net.ipv4.route.flush=1 } Note: If these settings appear in a canonically later file, or later in the same file, these settings will be overwritten | #!/usr/bin/env bash # remediate_network_and_modules.sh TS="$(date +%F_%H%M%S)" OUT_BLACKLIST="/etc/modprobe.d/99-harden-blacklist.conf" OUT_SYSCTL="/etc/sysctl.d/99-harden-net.conf" echo -e "\n[109-110] Remediação: desabilitar bluetooth e interfaces wireless (onde aplicável)" if systemctl list-unit-files ¦ grep -q '^bluetooth.service'; then systemctl stop --now bluetooth.service 2>/dev/null ¦¦ true systemctl disable --now bluetooth.service 2>/dev/null ¦¦ true systemctl mask bluetooth.service 2>/dev/null ¦¦ true echo "✅ bluetooth masked/disabled" else echo "✅ bluetooth.service ausente — nada a fazer" fi if command -v rfkill >/dev/null 2>&1; then rfkill block bluetooth 2>/dev/null ¦¦ true rfkill block wlan 2>/dev/null ¦¦ true echo "✅ rfkill block attempted for bluetooth/wlan" else echo "⚠️ rfkill ausente — não foi possível bloquear via rfkill" fi echo -e "\n[111-114] Remediação: blacklist de módulos dccp, tipc, rds, sctp" [ -f "$OUT_BLACKLIST" ] && cp -a "$OUT_BLACKLIST" "${OUT_BLACKLIST}.bak_${TS}" && echo "✅ backup ${OUT_BLACKLIST}.bak_${TS}" for m in dccp tipc rds sctp; do if ! grep -Pq "^\s*(install\s+$m\b¦blacklist\s+$m\b)" "$OUT_BLACKLIST" 2>/dev/null; then printf "install %s /bin/true\nblacklist %s\n" "$m" "$m" >> "$OUT_BLACKLIST" fi # try to remove loaded modules (best-effort) if lsmod ¦ grep -q "^${m}\b"; then modprobe -r "$m" 2>/dev/null ¦¦ echo "⚠️ não foi possível remover módulo carregado: $m" fi done echo "✅ Blacklist aplicada em $OUT_BLACKLIST (recarregue modules ou reboot se necessário)" echo -e "\n[115-124] Remediação: aplicar sysctl de rede (backup se existir)" if [ -f "$OUT_SYSCTL" ]; then cp -a "$OUT_SYSCTL" "${OUT_SYSCTL}.bak_${TS}" && echo "✅ backup ${OUT_SYSCTL}.bak_${TS}" fi cat > "$OUT_SYSCTL" <<'EOF' # Harden network settings (HITSS/CIS subset) net.ipv4.ip_forward = 0 net.ipv4.conf.all.send_redirects = 0 net.ipv4.conf.default.send_redirects = 0 net.ipv4.icmp_ignore_bogus_error_responses = 1 net.ipv4.icmp_echo_ignore_broadcasts = 1 net.ipv4.conf.all.accept_redirects = 0 net.ipv4.conf.default.accept_redirects = 0 net.ipv4.conf.all.secure_redirects = 0 net.ipv4.conf.default.secure_redirects = 0 net.ipv4.conf.all.rp_filter = 1 net.ipv4.conf.default.rp_filter = 1 net.ipv4.conf.all.accept_source_route = 0 net.ipv4.conf.default.accept_source_route = 0 net.ipv4.conf.all.log_martians = 1 net.ipv4.tcp_syncookies = 1 # IPv6 RA (apply only if you know IPv6 autoconfig isn't used) # net.ipv6.conf.all.accept_ra = 0 EOF if sysctl --system >/dev/null 2>&1; then echo "✅ sysctl applied (sysctl --system)" else echo "⚠️ Falha ao aplicar sysctl --system (ver logs)" fi echo -e "\nConcluído. Backups: ${OUT_BLACKLIST}.bak_${TS} ${OUT_SYSCTL}.bak_${TS} (se existirem)." | Média | No significant impact.
Ensure ipv6 router advertisements are not accepted | Routers periodically multicast Router Advertisement messages to announce their availability and convey information to neighboring nodes that enable them to be automatically configured on the network. net.ipv6.conf.all.accept_ra and net.ipv6.conf.default.accept_ra determine the systems ability to accept these advertisements | Light | 125 | Ensure ipv6 router advertisements are not accepted | It is recommended that systems do not accept router advertisements as they could be tricked into routing traffic to compromised machines. Setting hard routes within the system (usually a single default route to a trusted router) protects the system from bad routes. Setting net.ipv6.conf.all.accept_ra and net.ipv6.conf.default.accept_ra to 0 disables the system's ability to accept IPv6 router advertisements. | Run the following script to verify the following kernel parameters are set in the running configuration and correctly loaded from a kernel parameter configuration file: • net.ipv6.conf.all.accept_ra is set to 0 • net.ipv6.conf.default.accept_ra is set to 0 Note: • kernel parameters are loaded by file and parameter order precedence. The following script observes this precedence as part of the auditing procedure. The parameters being checked may be set correctly in a file. If that file is superseded, the parameter is overridden by an incorrect setting later in that file, or in a canonically later file, that "correct" setting will be ignored both by the script and by the system during a normal kernel parameter load sequence. • IPv6 kernel parameters only apply to systems where IPv6 is enabled #!/usr/bin/env bash { a_output=(); a_output2=(); l_ipv6_disabled="" a_parlist=("net.ipv6.conf.all.accept_ra=0" "net.ipv6.conf.default.accept_ra=0") l_ufwscf="$([ -f /etc/default/ufw ] && awk -F= '/^\s*IPT_SYSCTL=/ {print $2}' /etc/default/ufw)" f_ipv6_chk() { l_ipv6_disabled="no" ! grep -Pqs -- '^\h*0\b' /sys/module/ipv6/parameters/disable && l_ipv6_disabled="yes" if sysctl net.ipv6.conf.all.disable_ipv6 ¦ grep -Pqs -- "^\h*net\.ipv6\.conf\.all\.disable_ipv6\h*=\h*1\b" && \ sysctl net.ipv6.conf.default.disable_ipv6 ¦ grep -Pqs -- "^\h*net\.ipv6\.conf\.default\.disable_ipv6\h*=\h*1\b"; then l_ipv6_disabled="yes" fi } f_kernel_parameter_chk() { l_running_parameter_value="$(sysctl "$l_parameter_name" ¦ awk -F= '{print $2}' ¦ xargs)" # Check running configuration if grep -Pq -- '\b'"$l_parameter_value"'\b' <<< "$l_running_parameter_value"; then a_output+=(" - \"$l_parameter_name\" is correctly set to \"$l_running_parameter_value\"" " in the running configuration") else a_output2+=(" - \"$l_parameter_name\" is incorrectly set to \"$l_running_parameter_value\"" \ " in the running configuration" \ " and should have a value of: \"$l_value_out\"") fi unset A_out; declare -A A_out # Check durable setting (files) while read -r l_out; do if [ -n "$l_out" ]; then if [[ $l_out =~ ^\s*# ]]; then l_file="${l_out//# /}" else l_kpar="$(awk -F= '{print $1}' <<< "$l_out" ¦ xargs)" [ "$l_kpar" = "$l_parameter_name" ] && A_out+=(["$l_kpar"]="$l_file") fi fi done < <("$l_systemdsysctl" --cat-config ¦ grep -Po '^\h*([^#\n\r]+¦#\h*\/[^#\n\r\h]+\.conf\b)') if [ -n "$l_ufwscf" ]; then # Account for systems with UFW (Not covered by systemd-sysctl --cat-config) l_kpar="$(grep -Po "^\h*$l_parameter_name\b" "$l_ufwscf" ¦ xargs)" l_kpar="${l_kpar//\//.}" [ "$l_kpar" = "$l_parameter_name" ] && A_out+=(["$l_kpar"]="$l_ufwscf") fi if (( ${#A_out[@]} > 0 )); then # Assess output from files and generate output while IFS="=" read -r l_fkpname l_file_parameter_value; do l_fkpname="${l_fkpname// /}"; l_file_parameter_value="${l_file_parameter_value// /}" if grep -Pq -- '\b'"$l_parameter_value"'\b' <<< "$l_file_parameter_value"; then a_output+=(" - \"$l_parameter_name\" is correctly set to \"$l_file_parameter_value\"" \ " in \"$(printf '%s' "${A_out[@]}")\"") else a_output2+=(" - \"$l_parameter_name\" is incorrectly set to \"$l_file_parameter_value\"" " in \"$(printf '%s' "${A_out[@]}")\"" \ " and should have a value of: \"$l_value_out\"") fi done < <(grep -Po -- "^\h*$l_parameter_name\h*=\h*\H+" "${A_out[@]}") else a_output2+=(" - \"$l_parameter_name\" is not set in an included file" \ " ** Note: \"$l_parameter_name\" May be set in a file that's ignored by load procedure **") fi } l_systemdsysctl="$(readlink -f /lib/systemd/systemd-sysctl)" while IFS="=" read -r l_parameter_name l_parameter_value; do # Assess and check parameters l_parameter_name="${l_parameter_name// /}"; l_parameter_value="${l_parameter_value// /}" l_value_out="${l_parameter_value//-/ through }"; l_value_out="${l_value_out//¦/ or }" l_value_out="$(tr -d '(){}' <<< "$l_value_out")" if grep -q '^net.ipv6.' <<< "$l_parameter_name"; then [ -z "$l_ipv6_disabled" ] && f_ipv6_chk if [ "$l_ipv6_disabled" = "yes" ]; then a_output+=(" - IPv6 is disabled on the system, \"$l_parameter_name\" is not applicable") else f_kernel_parameter_chk fi else f_kernel_parameter_chk fi done < <(printf '%s\n' "${a_parlist[@]}") if [ "${#a_output2[@]}" -le 0 ]; then printf '%s\n' "" "- Audit Result:" " ** PASS **" "${a_output[@]}" "" else printf '%s\n' "" "- Audit Result:" " ** FAIL **" " - Reason(s) for audit failure:" "${a_output2[@]}" [ "${#a_output[@]}" -gt 0 ] && printf '%s\n' "" "- Correctly set:" "${a_output[@]}" "" fi } | #!/usr/bin/env bash # audit_network_and_modules.sh # Auditoria: controles aplicáveis 108-124 echo -e "\n[108] Verifique se o IPv6 está desabilitado" ( sysctl -n net.ipv6.conf.all.disable_ipv6 2>/dev/null ¦ grep -q '^1$' && sysctl -n net.ipv6.conf.default.disable_ipv6 2>/dev/null ¦ grep -q '^1$' ) && echo "✅ APROVADO" ¦¦ echo "⚠️ REPROVADO" echo -e "\n[109] Verifique se interfaces wireless estão desabilitadas (rfkill / net)" if command -v rfkill >/dev/null 2>&1; then # se rfkill listar dispositivos wireless/bluetooth, considera reprovação (best-effort) if rfkill list all 2>/dev/null ¦ grep -Eiq 'wlan¦wifi¦bluetooth'; then echo "⚠️ REPROVADO" else echo "✅ APROVADO" fi else # rfkill não instalado => apenas checar se existem interfaces wlan if ip link show ¦ grep -Eiq 'wlan¦wl'; then echo "⚠️ REPROVADO (interfaces wireless detectadas)" else echo "✅ APROVADO" fi fi echo -e "\n[110] Verifique se serviços Bluetooth não estão em uso" if systemctl list-unit-files ¦ grep -q '^bluetooth.service'; then ( ! systemctl is-active --quiet bluetooth.service && ! systemctl is-enabled --quiet bluetooth.service ) && echo "✅ APROVADO" ¦¦ echo "⚠️ REPROVADO" else echo "✅ APROVADO (bluetooth.service ausente)" fi echo -e "\n[111] Verifique se o módulo do kernel dccp não está disponível" ( (modinfo dccp &>/dev/null && modprobe --showconfig ¦ grep -Pq '\b(install¦blacklist)\h+dccp\b' && ! lsmod ¦ grep -q '^dccp\b') ¦¦ (! modinfo dccp &>/dev/null) ) && echo "✅ APROVADO" ¦¦ echo "⚠️ REPROVADO" echo -e "\n[112] Verifique se o módulo do kernel tipc não está disponível" ( (modinfo tipc &>/dev/null && modprobe --showconfig ¦ grep -Pq '\b(install¦blacklist)\h+tipc\b' && ! lsmod ¦ grep -q '^tipc\b') ¦¦ (! modinfo tipc &>/dev/null) ) && echo "✅ APROVADO" ¦¦ echo "⚠️ REPROVADO" echo -e "\n[113] Verifique se o módulo do kernel rds não está disponível" ( (modinfo rds &>/dev/null && modprobe --showconfig ¦ grep -Pq '\b(install¦blacklist)\h+rds\b' && ! lsmod ¦ grep -q '^rds\b') ¦¦ (! modinfo rds &>/dev/null) ) && echo "✅ APROVADO" ¦¦ echo "⚠️ REPROVADO" echo -e "\n[114] Verifique se o módulo do kernel sctp não está disponível" ( (modinfo sctp &>/dev/null && modprobe --showconfig ¦ grep -Pq '\b(install¦blacklist)\h+sctp\b' && ! lsmod ¦ grep -q '^sctp\b') ¦¦ (! modinfo sctp &>/dev/null) ) && echo "✅ APROVADO" ¦¦ echo "⚠️ REPROVADO" echo -e "\n[115] Verifique se o encaminhamento de IP está desabilitado (net.ipv4.ip_forward)" sysctl -n net.ipv4.ip_forward 2>/dev/null ¦ grep -q '^0$' && echo "✅ APROVADO" ¦¦ echo "⚠️ REPROVADO" echo -e "\n[116] Verifique se envio de redirects está desabilitado (net.ipv4.conf.all.send_redirects)" sysctl -n net.ipv4.conf.all.send_redirects 2>/dev/null ¦ grep -q '^0$' && echo "✅ APROVADO" ¦¦ echo "⚠️ REPROVADO" echo -e "\n[117] Verifique se respostas ICMP inválidas são ignoradas (net.ipv4.icmp_ignore_bogus_error_responses)" sysctl -n net.ipv4.icmp_ignore_bogus_error_responses 2>/dev/null ¦ grep -q '^1$' && echo "✅ APROVADO" ¦¦ echo "⚠️ REPROVADO" echo -e "\n[118] Verifique se broadcast ICMP requests são ignorados (net.ipv4.icmp_echo_ignore_broadcasts)" sysctl -n net.ipv4.icmp_echo_ignore_broadcasts 2>/dev/null ¦ grep -q '^1$' && echo "✅ APROVADO" ¦¦ echo "⚠️ REPROVADO" echo -e "\n[119] Verifique se ICMP redirects não são aceitos (net.ipv4.conf.all.accept_redirects)" sysctl -n net.ipv4.conf.all.accept_redirects 2>/dev/null ¦ grep -q '^0$' && echo "✅ APROVADO" ¦¦ echo "⚠️ REPROVADO" echo -e "\n[120] Verifique se secure ICMP redirects não são aceitos (net.ipv4.conf.all.secure_redirects)" sysctl -n net.ipv4.conf.all.secure_redirects 2>/dev/null ¦ grep -q '^0$' && echo "✅ APROVADO" ¦¦ echo "⚠️ REPROVADO" echo -e "\n[121] Verifique se reverse path filtering está habilitado (net.ipv4.conf.all.rp_filter)" sysctl -n net.ipv4.conf.all.rp_filter 2>/dev/null ¦ grep -Eq '^[12]$' && echo "✅ APROVADO" ¦¦ echo "⚠️ REPROVADO" echo -e "\n[122] Verifique se source routed packets não são aceitos (net.ipv4.conf.all.accept_source_route)" sysctl -n net.ipv4.conf.all.accept_source_route 2>/dev/null ¦ grep -q '^0$' && echo "✅ APROVADO" ¦¦ echo "⚠️ REPROVADO" echo -e "\n[123] Verifique se pacotes suspeitos são logados (net.ipv4.conf.all.log_martians)" sysctl -n net.ipv4.conf.all.log_martians 2>/dev/null ¦ grep -q '^1$' && echo "✅ APROVADO" ¦¦ echo "⚠️ REPROVADO" echo -e "\n[124] Verifique se TCP SYN cookies estão habilitados (net.ipv4.tcp_syncookies)" sysctl -n net.ipv4.tcp_syncookies 2>/dev/null ¦ grep -q '^1$' && echo "✅ APROVADO" ¦¦ echo "⚠️ REPROVADO" echo -e "\n[125] Verifique se IPv6 Router Advertisements não são aceitos (accept_ra)" ( sysctl -n net.ipv6.conf.all.accept_ra 2>/dev/null ¦ grep -q '^0$' && sysctl -n net.ipv6.conf.default.accept_ra 2>/dev/null ¦ grep -q '^0$' ) && echo "✅ APROVADO" ¦¦ echo "⚠️ REPROVADO" | - IF - IPv6 is enabled on the system: Set the following parameters in /etc/sysctl.conf or a file in /etc/sysctl.d/ ending in .conf: • net.ipv6.conf.all.accept_ra = 0 • net.ipv6.conf.default.accept_ra = 0 Example: # printf '%s\n' "net.ipv6.conf.all.accept_ra = 0" "net.ipv6.conf.default.accept_ra = 0" >> /etc/sysctl.d/60-netipv6_sysctl.conf Run the following script to set the active kernel parameters: #!/usr/bin/env bash { sysctl -w net.ipv6.conf.all.accept_ra=0 sysctl -w net.ipv6.conf.default.accept_ra=0 sysctl -w net.ipv6.route.flush=1 } Note: If these settings appear in a canonically later file, or later in the same file, these settings will be overwritten | #!/usr/bin/env bash echo "[125] Verifique se IPv6 Router Advertisements não são aceitos (accept_ra)" # Auditoria rápida if sysctl -n net.ipv6.conf.all.accept_ra 2>/dev/null ¦ grep -q '^0$' && \ sysctl -n net.ipv6.conf.default.accept_ra 2>/dev/null ¦ grep -q '^0$'; then echo "✅ Já está conforme, nenhuma ação necessária." exit 0 fi # Arquivo de configuração FILE="/etc/sysctl.d/60-IPv6-accept_ra.conf" BACKUP="${FILE}.bak_$(date +%F_%H%M%S)" if [ -f "$FILE" ]; then cp "$FILE" "$BACKUP" echo "❗ Backup criado em $BACKUP" fi # Aplica a correção cat > "$FILE" <<EOF net.ipv6.conf.all.accept_ra = 0 net.ipv6.conf.default.accept_ra = 0 EOF sysctl -w net.ipv6.conf.all.accept_ra=0 sysctl -w net.ipv6.conf.default.accept_ra=0 echo "Correção aplicada e persistida em $FILE" | Média | This item may affect IPv6 connectivity.
Ensure permissions on /etc/ssh/sshd_config are configured | The file /etc/ssh/sshd_config, and files ending in .conf in the /etc/ssh/sshd_config.d directory, contain configuration specifications for sshd. | Light | 155 | Ensure permissions on /etc/ssh/sshd_config are configured | configuration specifications for sshd need to be protected from unauthorized changes by non-privileged users. | Run the following script and verify /etc/ssh/sshd_config and files ending in .conf in the /etc/ssh/sshd_config.d directory are: • Mode 0600 or more restrictive • Owned by the root user • Group owned by the group root. #!/usr/bin/env bash { a_output=(); a_output2=() perm_mask='0177' && maxperm="$( printf '%o' $(( 0777 & ~$perm_mask)) )" f_sshd_files_chk() { while IFS=: read -r l_mode l_user l_group; do a_out2=() [ $(( $l_mode & $perm_mask )) -gt 0 ] && a_out2+=(" Is mode: \"$l_mode\"" \ " should be mode: \"$maxperm\" or more restrictive") [ "$l_user" != "root" ] && a_out2+=(" Is owned by \"$l_user\" should be owned by \"root\"") [ "$l_group" != "root" ] && a_out2+=(" Is group owned by \"$l_user\" should be group owned by \"root\"") if [ "${#a_out2[@]}" -gt "0" ]; then a_output2+=(" - File: \"$l_file\":" "${a_out2[@]}") else a_output+=(" - File: \"$l_file\":" " Correct: mode ($l_mode), owner ($l_user)" \ " and group owner ($l_group) configured") fi done < <(stat -Lc '%#a:%U:%G' "$l_file") } [ -e "/etc/ssh/sshd_config" ] && l_file="/etc/ssh/sshd_config" && f_sshd_files_chk while IFS= read -r -d $'\0' l_file; do [ -e "$l_file" ] && f_sshd_files_chk done < <(find /etc/ssh/sshd_config.d -type f -name '*.conf' \( -perm /077 -o ! -user root -o ! -group root \) -print0 2>/dev/null) if [ "${#a_output2[@]}" -le 0 ]; then printf '%s\n' "" "- Audit Result:" " ** PASS **" "${a_output[@]}" "" else printf '%s\n' "" "- Audit Result:" " ** FAIL **" " - Reason(s) for audit failure:" "${a_output2[@]}" [ "${#a_output[@]}" -gt 0 ] && printf '%s\n' "" "- Correctly set:" "${a_output[@]}" "" fi } - IF - other locations are listed in an Include statement, *.conf files in these locations should also be checked. | #!/usr/bin/env bash echo -e "\n[155] Verifique permissões de /etc/ssh/sshd_config e arquivos .conf" (stat -c "%a %U %G" /etc/ssh/sshd_config 2>/dev/null ¦ grep -Eq '^60[04]\s+root\s+root$') && echo "✅ APROVADO" ¦¦ echo "⚠️ REPROVADO" echo -e "\n[156] Verifique permissões das chaves privadas SSH" (find /etc/ssh -type f -name "ssh_host_*_key" ! -perm 600 ¦ grep -q .) && echo "⚠️ REPROVADO" ¦¦ echo "✅ APROVADO" echo -e "\n[157] Verifique permissões das chaves públicas SSH" (find /etc/ssh -type f -name "ssh_host_*_key.pub" ! -perm 644 ¦ grep -q .) && echo "⚠️ REPROVADO" ¦¦ echo "✅ APROVADO" echo -e "\n[158] Verifique se o acesso ao sshd está configurado (AllowUsers/Groups, DenyUsers/Groups)" grep -Eq '^\s*(AllowUsers¦AllowGroups¦DenyUsers¦DenyGroups)\s+' /etc/ssh/sshd_config && echo "✅ APROVADO" ¦¦ echo "⚠️ REPROVADO" echo -e "\n[159] Verifique se o Banner do SSH está configurado" grep -Eq '^Banner\s+/.+' /etc/ssh/sshd_config && echo "✅ APROVADO" ¦¦ echo "⚠️ REPROVADO" | Run the following script to set ownership and permissions on /etc/ssh/sshd_config and files ending in .conf in the /etc/ssh/sshd_config.d directory: #!/usr/bin/env bash { chmod u-x,og-rwx /etc/ssh/sshd_config chown root:root /etc/ssh/sshd_config while IFS= read -r -d $'\0' l_file; do if [ -e "$l_file" ]; then chmod u-x,og-rwx "$l_file" chown root:root "$l_file" fi done < <(find /etc/ssh/sshd_config.d -type f -print0 2>/dev/null) } - IF - other locations are listed in an Include statement, *.conf files in these locations access should also be modified. | #!/usr/bin/env bash echo "[155 - 159] SSH - Remediação" backup_file() { [ -f "$1" ] && cp "$1" "$1.bak_$(date +%Y%m%d_%H%M%S)" } # 155 - sshd_config e .conf echo -e "\n[155] Corrigindo permissões de /etc/ssh/sshd_config e arquivos .conf" chmod 600 /etc/ssh/sshd_config 2>/dev/null chown root:root /etc/ssh/sshd_config 2>/dev/null find /etc/ssh/sshd_config.d -type f -exec chmod 600 {} \; -exec chown root:root {} \; echo "✅ Permissões ajustadas" # 156 - Chaves privadas echo -e "\n[156] Corrigindo permissões das chaves privadas SSH" find /etc/ssh -type f -name "ssh_host_*_key" ! -name "*.pub" -exec chmod 600 {} \; -exec chown root:root {} \; echo "✅ Permissões ajustadas" # 157 - Chaves públicas echo -e "\n[157] Corrigindo permissões das chaves públicas SSH" find /etc/ssh -type f -name "ssh_host_*_key.pub" -exec chmod 644 {} \; -exec chown root:root {} \; echo "✅ Permissões ajustadas" # 158 - Acesso sshd (manual) echo -e "\n[158] Revisar configuração de AllowUsers/Groups ou DenyUsers/Groups em /etc/ssh/sshd_config" echo "⚠️ Ajuste manual recomendado" # 159 - Banner (manual) echo -e "\n[159] Revisar parâmetro Banner em /etc/ssh/sshd_config" echo "⚠️ Ajuste manual recomendado" | Alta | This item may restrict SSH connectivity or features if misconfigured.
Ensure permissions on SSH private host key files are configured | An SSH private key is one of two files used in SSH public key authentication. In this authentication method, the possession of the private key is proof of identity. Only a private key that corresponds to a public key will be able to authenticate successfully. The private keys need to be stored and handled carefully, and no copies of the private key should be distributed. | Light | 156 | Ensure permissions on SSH private host key files are configured | If an unauthorized user obtains the private SSH host key file, the host could be impersonated | Run the following script to verify SSH private host key files are owned by the root user and either: • owned by the group root and mode 0600 or more restrictive - OR - • owned by the group designated to own openSSH private keys and mode 0640 or more restrictive #!/usr/bin/env bash { a_output=(); a_output2=() l_ssh_group_name="$(awk -F: '($1 ~ /^(ssh_keys¦_?ssh)$/) {print $1}' /etc/group)" f_file_chk() { while IFS=: read -r l_file_mode l_file_owner l_file_group; do a_out2=() [ "$l_file_group" = "$l_ssh_group_name" ] && l_pmask="0137" ¦¦ l_pmask="0177" l_maxperm="$( printf '%o' $(( 0777 & ~$l_pmask )) )" if [ $(( $l_file_mode & $l_pmask )) -gt 0 ]; then a_out2+=(" Mode: \"$l_file_mode\" should be mode: \"$l_maxperm\" or more restrictive") fi if [ "$l_file_owner" != "root" ]; then a_out2+=(" Owned by: \"$l_file_owner\" should be owned by \"root\"") fi if [[ ! "$l_file_group" =~ ($l_ssh_group_name¦root) ]]; then a_out2+=(" Owned by group \"$l_file_group\" should be group owned by: \"$l_ssh_group_name\" or \"root\"") fi if [ "${#a_out2[@]}" -gt "0" ]; then a_output2+=(" - File: \"$l_file\"${a_out2[@]}") else a_output+=(" - File: \"$l_file\"" \ " Correct: mode: \"$l_file_mode\", owner: \"$l_file_owner\" and group owner: \"$l_file_group\" configured") fi done < <(stat -Lc '%#a:%U:%G' "$l_file") } while IFS= read -r -d $'\0' l_file; do if ssh-keygen -lf &>/dev/null "$l_file"; then file "$l_file" ¦ grep -Piq -- '\bopenssh\h+([^#\n\r]+\h+)?private\h+key\b' && f_file_chk fi done < <(find -L /etc/ssh -xdev -type f -print0 2>/dev/null) if [ "${#a_output2[@]}" -le 0 ]; then printf '%s\n' "" "- Audit Result:" " ** PASS **" "${a_output[@]}" "" else printf '%s\n' "" "- Audit Result:" " ** FAIL **" " - Reason(s) for audit failure:" "${a_output2[@]}" [ "${#a_output[@]}" -gt 0 ] && printf '%s\n' "" "- Correctly set:" "${a_output[@]}" "" fi } | #!/usr/bin/env bash echo -e "\n[155] Verifique permissões de /etc/ssh/sshd_config e arquivos .conf" (stat -c "%a %U %G" /etc/ssh/sshd_config 2>/dev/null ¦ grep -Eq '^60[04]\s+root\s+root$') && echo "✅ APROVADO" ¦¦ echo "⚠️ REPROVADO" echo -e "\n[156] Verifique permissões das chaves privadas SSH" (find /etc/ssh -type f -name "ssh_host_*_key" ! -perm 600 ¦ grep -q .) && echo "⚠️ REPROVADO" ¦¦ echo "✅ APROVADO" echo -e "\n[157] Verifique permissões das chaves públicas SSH" (find /etc/ssh -type f -name "ssh_host_*_key.pub" ! -perm 644 ¦ grep -q .) && echo "⚠️ REPROVADO" ¦¦ echo "✅ APROVADO" echo -e "\n[158] Verifique se o acesso ao sshd está configurado (AllowUsers/Groups, DenyUsers/Groups)" grep -Eq '^\s*(AllowUsers¦AllowGroups¦DenyUsers¦DenyGroups)\s+' /etc/ssh/sshd_config && echo "✅ APROVADO" ¦¦ echo "⚠️ REPROVADO" echo -e "\n[159] Verifique se o Banner do SSH está configurado" grep -Eq '^Banner\s+/.+' /etc/ssh/sshd_config && echo "✅ APROVADO" ¦¦ echo "⚠️ REPROVADO" | Run the following script to set mode, ownership, and group on the private SSH host key files: #!/usr/bin/env bash { a_output=(); a_output2=(); l_ssh_group_name="$(awk -F: '($1 ~ /^(ssh_keys¦_?ssh)$/) {print $1}' /etc/group)" f_file_access_fix() { while IFS=: read -r l_file_mode l_file_owner l_file_group; do a_out2=() [ "$l_file_group" = "$l_ssh_group_name" ] && l_pmask="0137" ¦¦ l_pmask="0177" l_maxperm="$( printf '%o' $(( 0777 & ~$l_pmask )) )" if [ $(( $l_file_mode & $l_pmask )) -gt 0 ]; then a_out2+=(" Mode: \"$l_file_mode\" should be mode: \"$l_maxperm\" or more restrictive" \ " updating to mode: \:$l_maxperm\"") if [ "l_file_group" = "$l_ssh_group_name" ]; then chmod u-x,g-wx,o-rwx "$l_file" else chmod u-x,go-rwx "$l_file" fi fi if [ "$l_file_owner" != "root" ]; then a_out2+=(" Owned by: \"$l_file_owner\" should be owned by \"root\"" \ " Changing ownership to \"root\"") chown root "$l_file" fi if [[ ! "$l_file_group" =~ ($l_ssh_group_name¦root) ]]; then [ -n "$l_ssh_group_name" ] && l_new_group="$l_ssh_group_name" ¦¦ l_new_group="root" a_out2+=(" Owned by group \"$l_file_group\" should be group owned by: \"$l_ssh_group_name\" or \"root\"" \ " Changing group ownership to \"$l_new_group\"") chgrp "$l_new_group" "$l_file" fi if [ "${#a_out2[@]}" -gt "0" ]; then a_output2+=(" - File: \"$l_file\"" "${a_out2[@]}") else a_output+=(" - File: \"$l_file\"" \ "Correct: mode: \"$l_file_mode\", owner: \"$l_file_owner\", and group owner: \"$l_file_group\" configured") fi done < <(stat -Lc '%#a:%U:%G' "$l_file") } while IFS= read -r -d $'\0' l_file; do if ssh-keygen -lf &>/dev/null "$l_file"; then file "$l_file" ¦ grep -Piq -- '\bopenssh\h+([^#\n\r]+\h+)?private\h+key\b' && f_file_access_fix fi done < <(find -L /etc/ssh -xdev -type f -print0 2>/dev/null) if [ "${#a_output2[@]}" -le "0" ]; then printf '%s\n' "" " - No access changes required" "" else printf '%s\n' "" " - Remediation results:" "${a_output2[@]}" "" fi } | #!/usr/bin/env bash echo "[155 - 159] SSH - Remediação" backup_file() { [ -f "$1" ] && cp "$1" "$1.bak_$(date +%Y%m%d_%H%M%S)" } # 155 - sshd_config e .conf echo -e "\n[155] Corrigindo permissões de /etc/ssh/sshd_config e arquivos .conf" chmod 600 /etc/ssh/sshd_config 2>/dev/null chown root:root /etc/ssh/sshd_config 2>/dev/null find /etc/ssh/sshd_config.d -type f -exec chmod 600 {} \; -exec chown root:root {} \; echo "✅ Permissões ajustadas" # 156 - Chaves privadas echo -e "\n[156] Corrigindo permissões das chaves privadas SSH" find /etc/ssh -type f -name "ssh_host_*_key" ! -name "*.pub" -exec chmod 600 {} \; -exec chown root:root {} \; echo "✅ Permissões ajustadas" # 157 - Chaves públicas echo -e "\n[157] Corrigindo permissões das chaves públicas SSH" find /etc/ssh -type f -name "ssh_host_*_key.pub" -exec chmod 644 {} \; -exec chown root:root {} \; echo "✅ Permissões ajustadas" # 158 - Acesso sshd (manual) echo -e "\n[158] Revisar configuração de AllowUsers/Groups ou DenyUsers/Groups em /etc/ssh/sshd_config" echo "⚠️ Ajuste manual recomendado" # 159 - Banner (manual) echo -e "\n[159] Revisar parâmetro Banner em /etc/ssh/sshd_config" echo "⚠️ Ajuste manual recomendado" | Alta | This item may restrict SSH connectivity or features if misconfigured.
Ensure permissions on SSH public host key files are configured | An SSH public key is one of two files used in SSH public key authentication. In this authentication method, a public key is a key that can be used for verifying digital signatures generated using a corresponding private key. Only a public key that corresponds to a private key will be able to authenticate successfully. | Light | 157 | Ensure permissions on SSH public host key files are configured | If a public host key file is modified by an unauthorized user, the SSH service may be compromised. | Run the following command and verify Access does not grant write or execute permissions to group or other for all returned files: Run the following script to verify SSH public host key files are mode 0644 or more restrictive, owned by the root user, and owned by the root group: #!/usr/bin/env bash { a_output=(); a_output2=() l_pmask="0133"; l_maxperm="$( printf '%o' $(( 0777 & ~$l_pmask )) )" f_file_chk() { while IFS=: read -r l_file_mode l_file_owner l_file_group; do a_out2=() if [ $(( $l_file_mode & $l_pmask )) -gt 0 ]; then a_out2+=(" Mode: \"$l_file_mode\" should be mode: \"$l_maxperm\" or more restrictive") fi if [ "$l_file_owner" != "root" ]; then a_out2+=(" Owned by: \"$l_file_owner\" should be owned by: \"root\"") fi if [ "$l_file_group" != "root" ]; then a_out2+=(" Owned by group \"$l_file_group\" should be group owned by group: \"root\"") fi if [ "${#a_out2[@]}" -gt "0" ]; then a_output2+=(" - File: \"$l_file\"" "${a_out2[@]}") else a_output+=(" - File: \"$l_file\"" \ " Correct: mode: \"$l_file_mode\", owner: \"$l_file_owner\" and group owner: \"$l_file_group\" configured") fi done < <(stat -Lc '%#a:%U:%G' "$l_file") } while IFS= read -r -d $'\0' l_file; do if ssh-keygen -lf &>/dev/null "$l_file"; then file "$l_file" ¦ grep -Piq -- '\bopenssh\h+([^#\n\r]+\h+)?public\h+key\b' && f_file_chk fi done < <(find -L /etc/ssh -xdev -type f -print0 2>/dev/null) if [ "${#a_output2[@]}" -le 0 ]; then [ "${#a_output[@]}" -le 0 ] && a_output+=(" - No openSSH public keys found") printf '%s\n' "" "- Audit Result:" " ** PASS **" "${a_output[@]}" "" else printf '%s\n' "" "- Audit Result:" " ** FAIL **" " - Reason(s) for audit failure:" "${a_output2[@]}" [ "${#a_output[@]}" -gt 0 ] && printf '%s\n' "" "- Correctly set:" "${a_output[@]}" "" fi } | #!/usr/bin/env bash echo -e "\n[155] Verifique permissões de /etc/ssh/sshd_config e arquivos .conf" (stat -c "%a %U %G" /etc/ssh/sshd_config 2>/dev/null ¦ grep -Eq '^60[04]\s+root\s+root$') && echo "✅ APROVADO" ¦¦ echo "⚠️ REPROVADO" echo -e "\n[156] Verifique permissões das chaves privadas SSH" (find /etc/ssh -type f -name "ssh_host_*_key" ! -perm 600 ¦ grep -q .) && echo "⚠️ REPROVADO" ¦¦ echo "✅ APROVADO" echo -e "\n[157] Verifique permissões das chaves públicas SSH" (find /etc/ssh -type f -name "ssh_host_*_key.pub" ! -perm 644 ¦ grep -q .) && echo "⚠️ REPROVADO" ¦¦ echo "✅ APROVADO" echo -e "\n[158] Verifique se o acesso ao sshd está configurado (AllowUsers/Groups, DenyUsers/Groups)" grep -Eq '^\s*(AllowUsers¦AllowGroups¦DenyUsers¦DenyGroups)\s+' /etc/ssh/sshd_config && echo "✅ APROVADO" ¦¦ echo "⚠️ REPROVADO" echo -e "\n[159] Verifique se o Banner do SSH está configurado" grep -Eq '^Banner\s+/.+' /etc/ssh/sshd_config && echo "✅ APROVADO" ¦¦ echo "⚠️ REPROVADO" | Run the following script to set mode, ownership, and group on the public SSH host key files: #!/usr/bin/env bash { a_output=(); a_output2=() l_pmask="0133"; l_maxperm="$( printf '%o' $(( 0777 & ~$l_pmask )) )" f_file_access_fix() { while IFS=: read -r l_file_mode l_file_owner l_file_group; do a_out2=() [ $(( $l_file_mode & $l_pmask )) -gt 0 ] && \ a_out2+=(" Mode: \"$l_file_mode\" should be mode: \"$l_maxperm\" or more restrictive" \ " updating to mode: \"$l_maxperm\"") && chmod u-x,go-wx "$l_file" [ "$l_file_owner" != "root" ] && \ a_out2+=(" Owned by: \"$l_file_owner\" should be owned by \"root\"" \ " Changing ownership to \"root\"") && chown root "$l_file" [ "$l_file_group" != "root" ] && \ a_out2+=(" Owned by group \"$l_file_group\" should be group owned by: \"root\"" \ " Changing group ownership to \"root\"") && chgrp root "$l_file" if [ "${#a_out2[@]}" -gt "0" ]; then a_output2+=(" - File: \"$l_file\"" "${a_out2[@]}") else a_output+=(" - File: \"$l_file\"" \ " Correct: mode: \"$l_file_mode\", owner: \"$l_file_owner\", and group owner: \"$l_file_group\" configured") fi done < <(stat -Lc '%#a:%U:%G' "$l_file") } while IFS= read -r -d $'\0' l_file; do if ssh-keygen -lf &>/dev/null "$l_file"; then file "$l_file" ¦ grep -Piq -- '\bopenssh\h+([^#\n\r]+\h+)?public\h+key\b' && f_file_access_fix fi done < <(find -L /etc/ssh -xdev -type f -print0 2>/dev/null) if [ "${#a_output2[@]}" -le "0" ]; then printf '%s\n' "" " - No access changes required" "" else printf '%s\n' " - Remediation results:" "${a_output2[@]}" "" fi } | #!/usr/bin/env bash echo "[155 - 159] SSH - Remediação" backup_file() { [ -f "$1" ] && cp "$1" "$1.bak_$(date +%Y%m%d_%H%M%S)" } # 155 - sshd_config e .conf echo -e "\n[155] Corrigindo permissões de /etc/ssh/sshd_config e arquivos .conf" chmod 600 /etc/ssh/sshd_config 2>/dev/null chown root:root /etc/ssh/sshd_config 2>/dev/null find /etc/ssh/sshd_config.d -type f -exec chmod 600 {} \; -exec chown root:root {} \; echo "✅ Permissões ajustadas" # 156 - Chaves privadas echo -e "\n[156] Corrigindo permissões das chaves privadas SSH" find /etc/ssh -type f -name "ssh_host_*_key" ! -name "*.pub" -exec chmod 600 {} \; -exec chown root:root {} \; echo "✅ Permissões ajustadas" # 157 - Chaves públicas echo -e "\n[157] Corrigindo permissões das chaves públicas SSH" find /etc/ssh -type f -name "ssh_host_*_key.pub" -exec chmod 644 {} \; -exec chown root:root {} \; echo "✅ Permissões ajustadas" # 158 - Acesso sshd (manual) echo -e "\n[158] Revisar configuração de AllowUsers/Groups ou DenyUsers/Groups em /etc/ssh/sshd_config" echo "⚠️ Ajuste manual recomendado" # 159 - Banner (manual) echo -e "\n[159] Revisar parâmetro Banner em /etc/ssh/sshd_config" echo "⚠️ Ajuste manual recomendado" | Alta | This item may restrict SSH connectivity or features if misconfigured.
Ensure sshd access is configured | There are several options available to limit which users and group can access the system via SSH. It is recommended that at least one of the following options be leveraged: • AllowUsers: o The AllowUsers variable gives the system administrator the option of allowing specific users to ssh into the system. The list consists of space separated user names. Numeric user IDs are not recognized with this variable. If a system administrator wants to restrict user access further by only allowing the allowed users to log in from a particular host, the entry can be specified in the form of user@host. • AllowGroups: o The AllowGroups variable gives the system administrator the option of allowing specific groups of users to ssh into the system. The list consists of space separated group names. Numeric group IDs are not recognized with this variable. • DenyUsers: o The DenyUsers variable gives the system administrator the option of denying specific users to ssh into the system. The list consists of space separated user names. Numeric user IDs are not recognized with this variable. If a system administrator wants to restrict user access further by specifically denying a user's access from a particular host, the entry can be specified in the form of user@host. • DenyGroups: o The DenyGroups variable gives the system administrator the option of denying specific groups of users to ssh into the system. The list consists of space separated group names. Numeric group IDs are not recognized with this variable. | Light | 158 | Ensure sshd access is configured | Restricting which users can remotely access the system via SSH will help ensure that only authorized users access the system. | Run the following command and verify the output: # sshd -T ¦ grep -Pi -- '^\h*(allow¦deny)(users¦groups)\h+\H+' Verify that the output matches at least one of the following lines: allowusers <userlist> -OR- allowgroups <grouplist> -OR- denyusers <userlist> -OR- denygroups <grouplist> Review the list(s) to ensure included users and/or groups follow local site policy - IF - Match set statements are used in your environment, specify the connection parameters to use for the -T extended test mode and run the audit to verify the setting is not incorrectly configured in a match block Example additional audit needed for a match block for the user sshuser: # sshd -T -C user=sshuser ¦ grep -Pi -- '^\h*(allow¦deny)(users¦groups)\h+\H+' Note: If provided, any Match directives in the configuration file that would apply are applied before the configuration is written to standard output. The connection parameters are supplied as keyword=value pairs and may be supplied in any order, either with multiple -C options or as a comma-separated list. The keywords are addr (source address), user (user), host (resolved source host name), laddr (local address), lport (local port number), and rdomain (routing domain). | #!/usr/bin/env bash echo -e "\n[155] Verifique permissões de /etc/ssh/sshd_config e arquivos .conf" (stat -c "%a %U %G" /etc/ssh/sshd_config 2>/dev/null ¦ grep -Eq '^60[04]\s+root\s+root$') && echo "✅ APROVADO" ¦¦ echo "⚠️ REPROVADO" echo -e "\n[156] Verifique permissões das chaves privadas SSH" (find /etc/ssh -type f -name "ssh_host_*_key" ! -perm 600 ¦ grep -q .) && echo "⚠️ REPROVADO" ¦¦ echo "✅ APROVADO" echo -e "\n[157] Verifique permissões das chaves públicas SSH" (find /etc/ssh -type f -name "ssh_host_*_key.pub" ! -perm 644 ¦ grep -q .) && echo "⚠️ REPROVADO" ¦¦ echo "✅ APROVADO" echo -e "\n[158] Verifique se o acesso ao sshd está configurado (AllowUsers/Groups, DenyUsers/Groups)" grep -Eq '^\s*(AllowUsers¦AllowGroups¦DenyUsers¦DenyGroups)\s+' /etc/ssh/sshd_config && echo "✅ APROVADO" ¦¦ echo "⚠️ REPROVADO" echo -e "\n[159] Verifique se o Banner do SSH está configurado" grep -Eq '^Banner\s+/.+' /etc/ssh/sshd_config && echo "✅ APROVADO" ¦¦ echo "⚠️ REPROVADO" | Edit the /etc/ssh/sshd_config file to set one or more of the parameters above any Include and Match set statements as follows: AllowUsers <userlist> - AND/OR - AllowGroups <grouplist> Note: • First occurrence of an option takes precedence, Match set statements withstanding. If Include locations are enabled, used, and order of precedence is understood in your environment, the entry may be created in a .conf file in a Include directory. • Be advised that these options are "ANDed" together. If both AllowUsers and AllowGroups are set, connections will be limited to the list of users that are also a member of an allowed group. It is recommended that only one be set for clarity and ease of administration. • It is easier to manage an allow list than a deny list. In a deny list, you could potentially add a user or group and forget to add it to the deny list. | #!/usr/bin/env bash echo "[155 - 159] SSH - Remediação" backup_file() { [ -f "$1" ] && cp "$1" "$1.bak_$(date +%Y%m%d_%H%M%S)" } # 155 - sshd_config e .conf echo -e "\n[155] Corrigindo permissões de /etc/ssh/sshd_config e arquivos .conf" chmod 600 /etc/ssh/sshd_config 2>/dev/null chown root:root /etc/ssh/sshd_config 2>/dev/null find /etc/ssh/sshd_config.d -type f -exec chmod 600 {} \; -exec chown root:root {} \; echo "✅ Permissões ajustadas" # 156 - Chaves privadas echo -e "\n[156] Corrigindo permissões das chaves privadas SSH" find /etc/ssh -type f -name "ssh_host_*_key" ! -name "*.pub" -exec chmod 600 {} \; -exec chown root:root {} \; echo "✅ Permissões ajustadas" # 157 - Chaves públicas echo -e "\n[157] Corrigindo permissões das chaves públicas SSH" find /etc/ssh -type f -name "ssh_host_*_key.pub" -exec chmod 644 {} \; -exec chown root:root {} \; echo "✅ Permissões ajustadas" # 158 - Acesso sshd (manual) echo -e "\n[158] Revisar configuração de AllowUsers/Groups ou DenyUsers/Groups em /etc/ssh/sshd_config" echo "⚠️ Ajuste manual recomendado" # 159 - Banner (manual) echo -e "\n[159] Revisar parâmetro Banner em /etc/ssh/sshd_config" echo "⚠️ Ajuste manual recomendado" | Alta | This item may restrict SSH connectivity or features if misconfigured.
Ensure sshd Banner is configured | The Banner parameter specifies a file whose contents must be sent to the remote user before authentication is permitted. By default, no banner is displayed. | Light | 159 | Ensure sshd Banner is configured | Banners are used to warn connecting users of the particular site's policy regarding connection. Presenting a warning message prior to the normal user login may assist the prosecution of trespassers on the computer system. | Run the following command to verify Banner is set: # sshd -T ¦ grep -Pi -- '^banner\h+\/\H+' Example: banner /etc/issue.net - IF - Match set statements are used in your environment, specify the connection parameters to use for the -T extended test mode and run the audit to verify the setting is not incorrectly configured in a match block Example additional audit needed for a match block for the user sshuser: # sshd -T -C user=sshuser ¦ grep -Pi -- '^banner\h+\/\H+' Note: If provided, any Match directives in the configuration file that would apply are applied before the configuration is written to standard output. The connection parameters are supplied as keyword=value pairs and may be supplied in any order, either with multiple -C options or as a comma-separated list. The keywords are addr (source address), user (user), host (resolved source host name), laddr (local address), lport (local port number), and rdomain (routing domain). Run the following command and verify that the contents or the file being called by the Banner argument match site policy: # [ -e "$(sshd -T ¦ awk '$1 == "banner" {print $2}')" ] && cat "$(sshd -T ¦ awk '$1 == "banner" {print $2}')" Run the following command and verify no results are returned: # grep -Psi -- "(\\\v¦\\\r¦\\\m¦\\\s¦\b$(grep '^ID=' /etc/os-release ¦ cut - d= -f2 ¦ sed -e 's/"//g')\b)" "$(sshd -T ¦ awk '$1 == "banner" {print $2}')" | #!/usr/bin/env bash echo -e "\n[155] Verifique permissões de /etc/ssh/sshd_config e arquivos .conf" (stat -c "%a %U %G" /etc/ssh/sshd_config 2>/dev/null ¦ grep -Eq '^60[04]\s+root\s+root$') && echo "✅ APROVADO" ¦¦ echo "⚠️ REPROVADO" echo -e "\n[156] Verifique permissões das chaves privadas SSH" (find /etc/ssh -type f -name "ssh_host_*_key" ! -perm 600 ¦ grep -q .) && echo "⚠️ REPROVADO" ¦¦ echo "✅ APROVADO" echo -e "\n[157] Verifique permissões das chaves públicas SSH" (find /etc/ssh -type f -name "ssh_host_*_key.pub" ! -perm 644 ¦ grep -q .) && echo "⚠️ REPROVADO" ¦¦ echo "✅ APROVADO" echo -e "\n[158] Verifique se o acesso ao sshd está configurado (AllowUsers/Groups, DenyUsers/Groups)" grep -Eq '^\s*(AllowUsers¦AllowGroups¦DenyUsers¦DenyGroups)\s+' /etc/ssh/sshd_config && echo "✅ APROVADO" ¦¦ echo "⚠️ REPROVADO" echo -e "\n[159] Verifique se o Banner do SSH está configurado" grep -Eq '^Banner\s+/.+' /etc/ssh/sshd_config && echo "✅ APROVADO" ¦¦ echo "⚠️ REPROVADO" | Edit the /etc/ssh/sshd_config file to set the Banner parameter above any Include and Match entries as follows: Banner /etc/issue.net Note: First occurrence of a option takes precedence, Match set statements withstanding. If Include locations are enabled, used, and order of precedence is understood in your environment, the entry may be created in a file in Include location. Edit the file being called by the Banner argument with the appropriate contents according to your site policy, remove any instances of \m , \r , \s , \v or references to the OS platform Example: # printf '%s\n' "Authorized users only. All activity may be monitored and reported." > "$(sshd -T ¦ awk '$1 == "banner" {print $2}')" | #!/usr/bin/env bash echo "[155 - 159] SSH - Remediação" backup_file() { [ -f "$1" ] && cp "$1" "$1.bak_$(date +%Y%m%d_%H%M%S)" } # 155 - sshd_config e .conf echo -e "\n[155] Corrigindo permissões de /etc/ssh/sshd_config e arquivos .conf" chmod 600 /etc/ssh/sshd_config 2>/dev/null chown root:root /etc/ssh/sshd_config 2>/dev/null find /etc/ssh/sshd_config.d -type f -exec chmod 600 {} \; -exec chown root:root {} \; echo "✅ Permissões ajustadas" # 156 - Chaves privadas echo -e "\n[156] Corrigindo permissões das chaves privadas SSH" find /etc/ssh -type f -name "ssh_host_*_key" ! -name "*.pub" -exec chmod 600 {} \; -exec chown root:root {} \; echo "✅ Permissões ajustadas" # 157 - Chaves públicas echo -e "\n[157] Corrigindo permissões das chaves públicas SSH" find /etc/ssh -type f -name "ssh_host_*_key.pub" -exec chmod 644 {} \; -exec chown root:root {} \; echo "✅ Permissões ajustadas" # 158 - Acesso sshd (manual) echo -e "\n[158] Revisar configuração de AllowUsers/Groups ou DenyUsers/Groups em /etc/ssh/sshd_config" echo "⚠️ Ajuste manual recomendado" # 159 - Banner (manual) echo -e "\n[159] Revisar parâmetro Banner em /etc/ssh/sshd_config" echo "⚠️ Ajuste manual recomendado" | Alta | This item may restrict SSH connectivity or features if misconfigured.
Ensure sshd Ciphers are configured | This variable limits the ciphers that SSH can use during communication. Notes: • Some organizations may have stricter requirements for approved ciphers. • Ensure that ciphers used are in compliance with site policy. • The only "strong" ciphers currently FIPS 140 compliant are: o aes256-gcm@openssh.com o aes128-gcm@openssh.com o aes256-ctr o aes192-ctr o aes128-ctr | Light | 160 | Ensure sshd Ciphers are configured | Weak ciphers that are used for authentication to the cryptographic module cannot be relied upon to provide confidentiality or integrity, and system data may be compromised. • The Triple DES ciphers, as used in SSH, have a birthday bound of approximately four billion blocks, which makes it easier for remote attackers to obtain clear text data via a birthday attack against a long-duration encrypted session, aka a "Sweet32" attack. • Error handling in the SSH protocol; Client and Server, when using a block cipher algorithm in Cipher Block Chaining (CBC) mode, makes it easier for remote attackers to recover certain plain text data from an arbitrary block of cipher text in an SSH session via unknown vectors. | Run the following command to verify none of the "weak" ciphers are being used: # sshd -T ¦ grep -Pi -- '^ciphers\h+\"?([^#\n\r]+,)?((3des¦blowfish¦cast128¦aes(128¦192¦256))- cbc¦arcfour(128¦256)?¦rijndael-cbc@lysator\.liu\.se¦chacha20- poly1305@openssh\.com)\b' - IF - a line is returned, review the list of ciphers. If the line includes chacha20- poly1305@openssh.com, review CVE-2023-48795 and verify the system has been patched. No ciphers in the list below should be returned as they're considered "weak": 3des-cbc aes128-cbc aes192-cbc aes256-cbc | #!/usr/bin/env bash echo -e "\n[160] Verifique se os Ciphers estão configurados" grep -Eq '^\s*Ciphers\s+.+$' /etc/ssh/sshd_config && echo "✅ APROVADO" ¦¦ echo "⚠️ REPROVADO" echo -e "\n[161] Verifique se ClientAliveInterval e ClientAliveCountMax estão configurados" ( grep -Eq '^\s*ClientAliveInterval\s+[0-9]+' /etc/ssh/sshd_config && \ grep -Eq '^\s*ClientAliveCountMax\s+[0-9]+' /etc/ssh/sshd_config ) \ && echo "✅ APROVADO" ¦¦ echo "⚠️ REPROVADO" echo -e "\n[162] Verifique se DisableForwarding está ativado" grep -Eq '^\s*DisableForwarding\s+yes' /etc/ssh/sshd_config && echo "✅ APROVADO" ¦¦ echo "⚠️ REPROVADO" echo -e "\n[163] Verifique se GSSAPIAuthentication está desabilitado" grep -Eq '^\s*GSSAPIAuthentication\s+no' /etc/ssh/sshd_config && echo "✅ APROVADO" ¦¦ echo "⚠️ REPROVADO" echo -e "\n[164] Verifique se HostbasedAuthentication está desabilitado" grep -Eq '^\s*HostbasedAuthentication\s+no' /etc/ssh/sshd_config && echo "✅ APROVADO" ¦¦ echo "⚠️ REPROVADO" echo -e "\n[165] Verifique se IgnoreRhosts está habilitado" grep -Eq '^\s*IgnoreRhosts\s+yes' /etc/ssh/sshd_config && echo "✅ APROVADO" ¦¦ echo "⚠️ REPROVADO" echo -e "\n[166] Verifique se os KexAlgorithms estão configurados" grep -Eq '^\s*KexAlgorithms\s+.+$' /etc/ssh/sshd_config && echo "✅ APROVADO" ¦¦ echo "⚠️ REPROVADO" echo -e "\n[167] Verifique se LoginGraceTime está configurado" grep -Eq '^\s*LoginGraceTime\s+[0-9]+' /etc/ssh/sshd_config && echo "✅ APROVADO" ¦¦ echo "⚠️ REPROVADO" echo -e "\n[168] Verifique se LogLevel está configurado" grep -Eq '^\s*LogLevel\s+(INFO¦VERBOSE)' /etc/ssh/sshd_config && echo "✅ APROVADO" ¦¦ echo "⚠️ REPROVADO" echo -e "\n[169] Verifique se os MACs estão configurados" grep -Eq '^\s*MACs\s+.+$' /etc/ssh/sshd_config && echo "✅ APROVADO" ¦¦ echo "⚠️ REPROVADO" echo -e "\n[170] Verifique se MaxAuthTries está configurado" grep -Eq '^\s*MaxAuthTries\s+[0-9]+' /etc/ssh/sshd_config && echo "✅ APROVADO" ¦¦ echo "⚠️ REPROVADO" echo -e "\n[171] Verifique se MaxSessions está configurado" grep -Eq '^\s*MaxSessions\s+[0-9]+' /etc/ssh/sshd_config && echo "✅ APROVADO" ¦¦ echo "⚠️ REPROVADO" echo -e "\n[172] Verifique se MaxStartups está configurado" grep -Eq '^\s*MaxStartups\s+.+$' /etc/ssh/sshd_config && echo "✅ APROVADO" ¦¦ echo "⚠️ REPROVADO" echo -e "\n[173] Verifique se PermitEmptyPasswords está desabilitado" grep -Eq '^\s*PermitEmptyPasswords\s+no' /etc/ssh/sshd_config && echo "✅ APROVADO" ¦¦ echo "⚠️ REPROVADO" echo -e "\n[174] Verifique se PermitRootLogin está desabilitado" grep -Eq '^\s*PermitRootLogin\s+no' /etc/ssh/sshd_config && echo "✅ APROVADO" ¦¦ echo "⚠️ REPROVADO" echo -e "\n[175] Verifique se PermitUserEnvironment está desabilitado" grep -Eq '^\s*PermitUserEnvironment\s+no' /etc/ssh/sshd_config && echo "✅ APROVADO" ¦¦ echo "⚠️ REPROVADO" | Edit the /etc/ssh/sshd_config file and add/modify the Ciphers line to contain a comma separated list of the site unapproved (weak) Ciphers preceded with a - above any Include entries: Example: Ciphers -3des-cbc,aes128-cbc,aes192-cbc,aes256-cbc,chacha20- poly1305@openssh.com - IF - CVE-2023-48795 has been addressed, and it meets local site policy, chacha20- poly1305@openssh.com may be removed from the list of excluded ciphers. Note: First occurrence of an option takes precedence. If Include locations are enabled, used, and order of precedence is understood in your environment, the entry may be created in a file in Include location. | #!/usr/bin/env bash echo "[160 - 175] SSH - Remediação de parâmetros do sshd_config" SSHD_FILE="/etc/ssh/sshd_config" BACKUP="$SSHD_FILE.bak_$(date +%Y%m%d_%H%M%S)" backup_file() { [ -f "$SSHD_FILE" ] && cp "$SSHD_FILE" "$BACKUP" && echo "❗ Backup criado em $BACKUP" } # Cria backup antes de alterar qualquer coisa backup_file # Função para ajustar ou inserir parâmetros no sshd_config set_param() { local key="$1" local value="$2" if grep -qE "^\s*${key}\s+" "$SSHD_FILE"; then sed -i "s¦^\s*${key}\s\+.*¦${key} ${value}¦" "$SSHD_FILE" else echo "${key} ${value}" >> "$SSHD_FILE" fi } # 160 - Ciphers echo -e "\n[160] Corrigindo Ciphers" set_param "Ciphers" "aes256-ctr,aes192-ctr,aes128-ctr" echo "✅ Ajustado Ciphers seguros" # 161 - ClientAliveInterval e ClientAliveCountMax echo -e "\n[161] Corrigindo ClientAliveInterval e ClientAliveCountMax" set_param "ClientAliveInterval" "15" set_param "ClientAliveCountMax" "3" echo "✅ Ajustado para ClientAliveInterval 15 e ClientAliveCountMax 3" # 162 - DisableForwarding echo -e "\n[162] Corrigindo DisableForwarding" set_param "DisableForwarding" "yes" echo "✅ Ajustado DisableForwarding yes" # 163 - GSSAPIAuthentication echo -e "\n[163] Corrigindo GSSAPIAuthentication" set_param "GSSAPIAuthentication" "no" echo "✅ Ajustado GSSAPIAuthentication no" # 164 - HostbasedAuthentication echo -e "\n[164] Corrigindo HostbasedAuthentication" set_param "HostbasedAuthentication" "no" echo "✅ Ajustado HostbasedAuthentication no" # 165 - IgnoreRhosts echo -e "\n[165] Corrigindo IgnoreRhosts" set_param "IgnoreRhosts" "yes" echo "✅ Ajustado IgnoreRhosts yes" # 166 - KexAlgorithms echo -e "\n[166] Corrigindo KexAlgorithms" set_param "KexAlgorithms" "curve25519-sha256,curve25519-sha256@libssh.org,diffie-hellman-group-exchange-sha256" echo "✅ Ajustado KexAlgorithms seguros" # 167 - LoginGraceTime echo -e "\n[167] Corrigindo LoginGraceTime" set_param "LoginGraceTime" "60" echo "✅ Ajustado LoginGraceTime 60" # 168 - LogLevel echo -e "\n[168] Corrigindo LogLevel" set_param "LogLevel" "VERBOSE" echo "✅ Ajustado LogLevel VERBOSE" # 169 - MACs echo -e "\n[169] Corrigindo MACs" set_param "MACs" "hmac-sha2-512,hmac-sha2-256" echo "✅ Ajustado MACs seguros" # 170 - MaxAuthTries echo -e "\n[170] Corrigindo MaxAuthTries" set_param "MaxAuthTries" "4" echo "✅ Ajustado MaxAuthTries 4" # 171 - MaxSessions echo -e "\n[171] Corrigindo MaxSessions" set_param "MaxSessions" "10" echo "✅ Ajustado MaxSessions 10" # 172 - MaxStartups echo -e "\n[172] Corrigindo MaxStartups" set_param "MaxStartups" "10:30:60" echo "✅ Ajustado MaxStartups 10:30:60" # 173 - PermitEmptyPasswords echo -e "\n[173] Corrigindo PermitEmptyPasswords" set_param "PermitEmptyPasswords" "no" echo "✅ Ajustado PermitEmptyPasswords no" # 174 - PermitRootLogin echo -e "\n[174] Corrigindo PermitRootLogin" set_param "PermitRootLogin" "no" echo "✅ Ajustado PermitRootLogin no" # 175 - PermitUserEnvironment echo -e "\n[175] Corrigindo PermitUserEnvironment" set_param "PermitUserEnvironment" "no" echo "✅ Ajustado PermitUserEnvironment no" # Testa e recarrega sshd echo -e "\nValidando configuração do SSH..." if sshd -t 2>/dev/null; then echo "✅ Configuração válida" systemctl reload sshd && echo "✅ sshd recarregado com sucesso" else echo "⚠️ Erro na configuração do SSH. Verifique $SSHD_FILE ou o backup em $BACKUP" exit 1 fi | Alta | This item may restrict SSH connectivity or features if misconfigured.
Ensure sshd ClientAliveInterval and ClientAliveCountMax are configured | Note: To clarify, the two settings described below are only meant for idle connections from a protocol perspective and are not meant to check if the user is active or not. An idle user does not mean an idle connection. SSH does not and never had, intentionally, the capability to drop idle users. In SSH versions before 8.2p1 there was a bug that caused these values to behave in such a manner that they were abused to disconnect idle users. This bug has been resolved in 8.2p1 and thus it can no longer be abused disconnect idle users. The two options ClientAliveInterval and ClientAliveCountMax control the timeout of SSH sessions. Taken directly from man 5 sshd_config: • ClientAliveInterval Sets a timeout interval in seconds after which if no data has been received from the client, sshd(8) will send a message through the encrypted channel to request a response from the client. The default is 0, indicating that these messages will not be sent to the client. • ClientAliveCountMax Sets the number of client alive messages which may be sent without sshd(8) receiving any messages back from the client. If this threshold is reached while client alive messages are being sent, sshd will disconnect the client, terminating the session. It is important to note that the use of client alive messages is very different from TCPKeepAlive. The client alive messages are sent through the encrypted channel and therefore will not be spoofable. The TCP keepalive option en‐abled by TCPKeepAlive is spoofable. The client alive mechanism is valuable when the client or server depend on knowing when a connection has become unresponsive. The default value is 3. If ClientAliveInterval is set to 15, and ClientAliveCountMax is left at the default, unresponsive SSH clients will be disconnected after approximately 45 seconds. Setting a zero ClientAliveCountMax disables connection termination. | Light | 161 | Ensure sshd ClientAliveInterval and ClientAliveCountMax are configured | In order to prevent resource exhaustion, appropriate values should be set for both ClientAliveInterval and ClientAliveCountMax. Specifically, looking at the source code, ClientAliveCountMax must be greater than zero in order to utilize the ability of SSH to drop idle connections. If connections are allowed to stay open indefinitely, this can potentially be used as a DDOS attack or simple resource exhaustion could occur over unreliable networks. The example set here is a 45 second timeout. Consult your site policy for network timeouts and apply as appropriate. | Run the following command and verify ClientAliveInterval and ClientAliveCountMax are greater than zero: # sshd -T ¦ grep -Pi -- '(clientaliveinterval¦clientalivecountmax)' Example Output: clientaliveinterval 15 clientalivecountmax 3 - IF - Match set statements are used in your environment, specify the connection parameters to use for the -T extended test mode and run the audit to verify the setting is not incorrectly configured in a match block Example additional audit needed for a match block for the user sshuser: # sshd -T -C user=sshuser ¦ grep -Pi -- '(clientaliveinterval¦clientalivecountmax)' Note: If provided, any Match directives in the configuration file that would apply are applied before the configuration is written to standard output. The connection parameters are supplied as keyword=value pairs and may be supplied in any order, either with multiple -C options or as a comma-separated list. The keywords are addr (source address), user (user), host (resolved source host name), laddr (local address), lport (local port number), and rdomain (routing domain). | #!/usr/bin/env bash echo -e "\n[160] Verifique se os Ciphers estão configurados" grep -Eq '^\s*Ciphers\s+.+$' /etc/ssh/sshd_config && echo "✅ APROVADO" ¦¦ echo "⚠️ REPROVADO" echo -e "\n[161] Verifique se ClientAliveInterval e ClientAliveCountMax estão configurados" ( grep -Eq '^\s*ClientAliveInterval\s+[0-9]+' /etc/ssh/sshd_config && \ grep -Eq '^\s*ClientAliveCountMax\s+[0-9]+' /etc/ssh/sshd_config ) \ && echo "✅ APROVADO" ¦¦ echo "⚠️ REPROVADO" echo -e "\n[162] Verifique se DisableForwarding está ativado" grep -Eq '^\s*DisableForwarding\s+yes' /etc/ssh/sshd_config && echo "✅ APROVADO" ¦¦ echo "⚠️ REPROVADO" echo -e "\n[163] Verifique se GSSAPIAuthentication está desabilitado" grep -Eq '^\s*GSSAPIAuthentication\s+no' /etc/ssh/sshd_config && echo "✅ APROVADO" ¦¦ echo "⚠️ REPROVADO" echo -e "\n[164] Verifique se HostbasedAuthentication está desabilitado" grep -Eq '^\s*HostbasedAuthentication\s+no' /etc/ssh/sshd_config && echo "✅ APROVADO" ¦¦ echo "⚠️ REPROVADO" echo -e "\n[165] Verifique se IgnoreRhosts está habilitado" grep -Eq '^\s*IgnoreRhosts\s+yes' /etc/ssh/sshd_config && echo "✅ APROVADO" ¦¦ echo "⚠️ REPROVADO" echo -e "\n[166] Verifique se os KexAlgorithms estão configurados" grep -Eq '^\s*KexAlgorithms\s+.+$' /etc/ssh/sshd_config && echo "✅ APROVADO" ¦¦ echo "⚠️ REPROVADO" echo -e "\n[167] Verifique se LoginGraceTime está configurado" grep -Eq '^\s*LoginGraceTime\s+[0-9]+' /etc/ssh/sshd_config && echo "✅ APROVADO" ¦¦ echo "⚠️ REPROVADO" echo -e "\n[168] Verifique se LogLevel está configurado" grep -Eq '^\s*LogLevel\s+(INFO¦VERBOSE)' /etc/ssh/sshd_config && echo "✅ APROVADO" ¦¦ echo "⚠️ REPROVADO" echo -e "\n[169] Verifique se os MACs estão configurados" grep -Eq '^\s*MACs\s+.+$' /etc/ssh/sshd_config && echo "✅ APROVADO" ¦¦ echo "⚠️ REPROVADO" echo -e "\n[170] Verifique se MaxAuthTries está configurado" grep -Eq '^\s*MaxAuthTries\s+[0-9]+' /etc/ssh/sshd_config && echo "✅ APROVADO" ¦¦ echo "⚠️ REPROVADO" echo -e "\n[171] Verifique se MaxSessions está configurado" grep -Eq '^\s*MaxSessions\s+[0-9]+' /etc/ssh/sshd_config && echo "✅ APROVADO" ¦¦ echo "⚠️ REPROVADO" echo -e "\n[172] Verifique se MaxStartups está configurado" grep -Eq '^\s*MaxStartups\s+.+$' /etc/ssh/sshd_config && echo "✅ APROVADO" ¦¦ echo "⚠️ REPROVADO" echo -e "\n[173] Verifique se PermitEmptyPasswords está desabilitado" grep -Eq '^\s*PermitEmptyPasswords\s+no' /etc/ssh/sshd_config && echo "✅ APROVADO" ¦¦ echo "⚠️ REPROVADO" echo -e "\n[174] Verifique se PermitRootLogin está desabilitado" grep -Eq '^\s*PermitRootLogin\s+no' /etc/ssh/sshd_config && echo "✅ APROVADO" ¦¦ echo "⚠️ REPROVADO" echo -e "\n[175] Verifique se PermitUserEnvironment está desabilitado" grep -Eq '^\s*PermitUserEnvironment\s+no' /etc/ssh/sshd_config && echo "✅ APROVADO" ¦¦ echo "⚠️ REPROVADO" | Edit the /etc/ssh/sshd_config file to set the ClientAliveInterval and ClientAliveCountMax parameters above any Include and Match entries according to site policy. Example: ClientAliveInterval 15 ClientAliveCountMax 3 Note: First occurrence of a option takes precedence, Match set statements withstanding. If Include locations are enabled, used, and order of precedence is understood in your environment, the entry may be created in a file in Include location. | #!/usr/bin/env bash echo "[160 - 175] SSH - Remediação de parâmetros do sshd_config" SSHD_FILE="/etc/ssh/sshd_config" BACKUP="$SSHD_FILE.bak_$(date +%Y%m%d_%H%M%S)" backup_file() { [ -f "$SSHD_FILE" ] && cp "$SSHD_FILE" "$BACKUP" && echo "❗ Backup criado em $BACKUP" } # Cria backup antes de alterar qualquer coisa backup_file # Função para ajustar ou inserir parâmetros no sshd_config set_param() { local key="$1" local value="$2" if grep -qE "^\s*${key}\s+" "$SSHD_FILE"; then sed -i "s¦^\s*${key}\s\+.*¦${key} ${value}¦" "$SSHD_FILE" else echo "${key} ${value}" >> "$SSHD_FILE" fi } # 160 - Ciphers echo -e "\n[160] Corrigindo Ciphers" set_param "Ciphers" "aes256-ctr,aes192-ctr,aes128-ctr" echo "✅ Ajustado Ciphers seguros" # 161 - ClientAliveInterval e ClientAliveCountMax echo -e "\n[161] Corrigindo ClientAliveInterval e ClientAliveCountMax" set_param "ClientAliveInterval" "15" set_param "ClientAliveCountMax" "3" echo "✅ Ajustado para ClientAliveInterval 15 e ClientAliveCountMax 3" # 162 - DisableForwarding echo -e "\n[162] Corrigindo DisableForwarding" set_param "DisableForwarding" "yes" echo "✅ Ajustado DisableForwarding yes" # 163 - GSSAPIAuthentication echo -e "\n[163] Corrigindo GSSAPIAuthentication" set_param "GSSAPIAuthentication" "no" echo "✅ Ajustado GSSAPIAuthentication no" # 164 - HostbasedAuthentication echo -e "\n[164] Corrigindo HostbasedAuthentication" set_param "HostbasedAuthentication" "no" echo "✅ Ajustado HostbasedAuthentication no" # 165 - IgnoreRhosts echo -e "\n[165] Corrigindo IgnoreRhosts" set_param "IgnoreRhosts" "yes" echo "✅ Ajustado IgnoreRhosts yes" # 166 - KexAlgorithms echo -e "\n[166] Corrigindo KexAlgorithms" set_param "KexAlgorithms" "curve25519-sha256,curve25519-sha256@libssh.org,diffie-hellman-group-exchange-sha256" echo "✅ Ajustado KexAlgorithms seguros" # 167 - LoginGraceTime echo -e "\n[167] Corrigindo LoginGraceTime" set_param "LoginGraceTime" "60" echo "✅ Ajustado LoginGraceTime 60" # 168 - LogLevel echo -e "\n[168] Corrigindo LogLevel" set_param "LogLevel" "VERBOSE" echo "✅ Ajustado LogLevel VERBOSE" # 169 - MACs echo -e "\n[169] Corrigindo MACs" set_param "MACs" "hmac-sha2-512,hmac-sha2-256" echo "✅ Ajustado MACs seguros" # 170 - MaxAuthTries echo -e "\n[170] Corrigindo MaxAuthTries" set_param "MaxAuthTries" "4" echo "✅ Ajustado MaxAuthTries 4" # 171 - MaxSessions echo -e "\n[171] Corrigindo MaxSessions" set_param "MaxSessions" "10" echo "✅ Ajustado MaxSessions 10" # 172 - MaxStartups echo -e "\n[172] Corrigindo MaxStartups" set_param "MaxStartups" "10:30:60" echo "✅ Ajustado MaxStartups 10:30:60" # 173 - PermitEmptyPasswords echo -e "\n[173] Corrigindo PermitEmptyPasswords" set_param "PermitEmptyPasswords" "no" echo "✅ Ajustado PermitEmptyPasswords no" # 174 - PermitRootLogin echo -e "\n[174] Corrigindo PermitRootLogin" set_param "PermitRootLogin" "no" echo "✅ Ajustado PermitRootLogin no" # 175 - PermitUserEnvironment echo -e "\n[175] Corrigindo PermitUserEnvironment" set_param "PermitUserEnvironment" "no" echo "✅ Ajustado PermitUserEnvironment no" # Testa e recarrega sshd echo -e "\nValidando configuração do SSH..." if sshd -t 2>/dev/null; then echo "✅ Configuração válida" systemctl reload sshd && echo "✅ sshd recarregado com sucesso" else echo "⚠️ Erro na configuração do SSH. Verifique $SSHD_FILE ou o backup em $BACKUP" exit 1 fi | Alta | This item may restrict SSH connectivity or features if misconfigured.
Ensure sshd DisableForwarding is enabled | The DisableForwarding parameter disables all forwarding features, including X11, ssh-agent(1), TCP and StreamLocal. This option overrides all other forwarding-related options and may simplify restricted configurations. • X11Forwarding provides the ability to tunnel X11 traffic through the connection to enable remote graphic connections. • ssh-agent is a program to hold private keys used for public key authentication. Through use of environment variables the agent can be located and automatically used for authentication when logging in to other machines using ssh. • SSH port forwarding is a mechanism in SSH for tunneling application ports from the client to the server, or servers to clients. It can be used for adding encryption to legacy applications, going through firewalls, and some system administrators and IT professionals use it for opening backdoors into the internal network from their home machines. | Light | 162 | Ensure sshd DisableForwarding is enabled | Disable X11 forwarding unless there is an operational requirement to use X11 applications directly. There is a small risk that the remote X11 servers of users who are logged in via SSH with X11 forwarding could be compromised by other users on the X11 server. Note that even if X11 forwarding is disabled, users can always install their own forwarders. anyone with root privilege on the the intermediate server can make free use of ssh- agent to authenticate them to other servers Leaving port forwarding enabled can expose the organization to security risks and backdoors. SSH connections are protected with strong encryption. This makes their contents invisible to most deployed network monitoring and traffic filtering solutions. This invisibility carries considerable risk potential if it is used for malicious purposes such as data exfiltration. Cybercriminals or malware could exploit SSH to hide their unauthorized communications, or to exfiltrate stolen data from the target network. | Run the following command to verify DisableForwarding is set to yes: # sshd -T ¦ grep -i disableforwarding disableforwarding yes | #!/usr/bin/env bash echo -e "\n[160] Verifique se os Ciphers estão configurados" grep -Eq '^\s*Ciphers\s+.+$' /etc/ssh/sshd_config && echo "✅ APROVADO" ¦¦ echo "⚠️ REPROVADO" echo -e "\n[161] Verifique se ClientAliveInterval e ClientAliveCountMax estão configurados" ( grep -Eq '^\s*ClientAliveInterval\s+[0-9]+' /etc/ssh/sshd_config && \ grep -Eq '^\s*ClientAliveCountMax\s+[0-9]+' /etc/ssh/sshd_config ) \ && echo "✅ APROVADO" ¦¦ echo "⚠️ REPROVADO" echo -e "\n[162] Verifique se DisableForwarding está ativado" grep -Eq '^\s*DisableForwarding\s+yes' /etc/ssh/sshd_config && echo "✅ APROVADO" ¦¦ echo "⚠️ REPROVADO" echo -e "\n[163] Verifique se GSSAPIAuthentication está desabilitado" grep -Eq '^\s*GSSAPIAuthentication\s+no' /etc/ssh/sshd_config && echo "✅ APROVADO" ¦¦ echo "⚠️ REPROVADO" echo -e "\n[164] Verifique se HostbasedAuthentication está desabilitado" grep -Eq '^\s*HostbasedAuthentication\s+no' /etc/ssh/sshd_config && echo "✅ APROVADO" ¦¦ echo "⚠️ REPROVADO" echo -e "\n[165] Verifique se IgnoreRhosts está habilitado" grep -Eq '^\s*IgnoreRhosts\s+yes' /etc/ssh/sshd_config && echo "✅ APROVADO" ¦¦ echo "⚠️ REPROVADO" echo -e "\n[166] Verifique se os KexAlgorithms estão configurados" grep -Eq '^\s*KexAlgorithms\s+.+$' /etc/ssh/sshd_config && echo "✅ APROVADO" ¦¦ echo "⚠️ REPROVADO" echo -e "\n[167] Verifique se LoginGraceTime está configurado" grep -Eq '^\s*LoginGraceTime\s+[0-9]+' /etc/ssh/sshd_config && echo "✅ APROVADO" ¦¦ echo "⚠️ REPROVADO" echo -e "\n[168] Verifique se LogLevel está configurado" grep -Eq '^\s*LogLevel\s+(INFO¦VERBOSE)' /etc/ssh/sshd_config && echo "✅ APROVADO" ¦¦ echo "⚠️ REPROVADO" echo -e "\n[169] Verifique se os MACs estão configurados" grep -Eq '^\s*MACs\s+.+$' /etc/ssh/sshd_config && echo "✅ APROVADO" ¦¦ echo "⚠️ REPROVADO" echo -e "\n[170] Verifique se MaxAuthTries está configurado" grep -Eq '^\s*MaxAuthTries\s+[0-9]+' /etc/ssh/sshd_config && echo "✅ APROVADO" ¦¦ echo "⚠️ REPROVADO" echo -e "\n[171] Verifique se MaxSessions está configurado" grep -Eq '^\s*MaxSessions\s+[0-9]+' /etc/ssh/sshd_config && echo "✅ APROVADO" ¦¦ echo "⚠️ REPROVADO" echo -e "\n[172] Verifique se MaxStartups está configurado" grep -Eq '^\s*MaxStartups\s+.+$' /etc/ssh/sshd_config && echo "✅ APROVADO" ¦¦ echo "⚠️ REPROVADO" echo -e "\n[173] Verifique se PermitEmptyPasswords está desabilitado" grep -Eq '^\s*PermitEmptyPasswords\s+no' /etc/ssh/sshd_config && echo "✅ APROVADO" ¦¦ echo "⚠️ REPROVADO" echo -e "\n[174] Verifique se PermitRootLogin está desabilitado" grep -Eq '^\s*PermitRootLogin\s+no' /etc/ssh/sshd_config && echo "✅ APROVADO" ¦¦ echo "⚠️ REPROVADO" echo -e "\n[175] Verifique se PermitUserEnvironment está desabilitado" grep -Eq '^\s*PermitUserEnvironment\s+no' /etc/ssh/sshd_config && echo "✅ APROVADO" ¦¦ echo "⚠️ REPROVADO" | Edit the /etc/ssh/sshd_config file to set the DisableForwarding parameter to yes above any Include entry as follows: DisableForwarding yes Note: First occurrence of a option takes precedence. If Include locations are enabled, used, and order of precedence is understood in your environment, the entry may be created in a file in Include location. | #!/usr/bin/env bash echo "[160 - 175] SSH - Remediação de parâmetros do sshd_config" SSHD_FILE="/etc/ssh/sshd_config" BACKUP="$SSHD_FILE.bak_$(date +%Y%m%d_%H%M%S)" backup_file() { [ -f "$SSHD_FILE" ] && cp "$SSHD_FILE" "$BACKUP" && echo "❗ Backup criado em $BACKUP" } # Cria backup antes de alterar qualquer coisa backup_file # Função para ajustar ou inserir parâmetros no sshd_config set_param() { local key="$1" local value="$2" if grep -qE "^\s*${key}\s+" "$SSHD_FILE"; then sed -i "s¦^\s*${key}\s\+.*¦${key} ${value}¦" "$SSHD_FILE" else echo "${key} ${value}" >> "$SSHD_FILE" fi } # 160 - Ciphers echo -e "\n[160] Corrigindo Ciphers" set_param "Ciphers" "aes256-ctr,aes192-ctr,aes128-ctr" echo "✅ Ajustado Ciphers seguros" # 161 - ClientAliveInterval e ClientAliveCountMax echo -e "\n[161] Corrigindo ClientAliveInterval e ClientAliveCountMax" set_param "ClientAliveInterval" "15" set_param "ClientAliveCountMax" "3" echo "✅ Ajustado para ClientAliveInterval 15 e ClientAliveCountMax 3" # 162 - DisableForwarding echo -e "\n[162] Corrigindo DisableForwarding" set_param "DisableForwarding" "yes" echo "✅ Ajustado DisableForwarding yes" # 163 - GSSAPIAuthentication echo -e "\n[163] Corrigindo GSSAPIAuthentication" set_param "GSSAPIAuthentication" "no" echo "✅ Ajustado GSSAPIAuthentication no" # 164 - HostbasedAuthentication echo -e "\n[164] Corrigindo HostbasedAuthentication" set_param "HostbasedAuthentication" "no" echo "✅ Ajustado HostbasedAuthentication no" # 165 - IgnoreRhosts echo -e "\n[165] Corrigindo IgnoreRhosts" set_param "IgnoreRhosts" "yes" echo "✅ Ajustado IgnoreRhosts yes" # 166 - KexAlgorithms echo -e "\n[166] Corrigindo KexAlgorithms" set_param "KexAlgorithms" "curve25519-sha256,curve25519-sha256@libssh.org,diffie-hellman-group-exchange-sha256" echo "✅ Ajustado KexAlgorithms seguros" # 167 - LoginGraceTime echo -e "\n[167] Corrigindo LoginGraceTime" set_param "LoginGraceTime" "60" echo "✅ Ajustado LoginGraceTime 60" # 168 - LogLevel echo -e "\n[168] Corrigindo LogLevel" set_param "LogLevel" "VERBOSE" echo "✅ Ajustado LogLevel VERBOSE" # 169 - MACs echo -e "\n[169] Corrigindo MACs" set_param "MACs" "hmac-sha2-512,hmac-sha2-256" echo "✅ Ajustado MACs seguros" # 170 - MaxAuthTries echo -e "\n[170] Corrigindo MaxAuthTries" set_param "MaxAuthTries" "4" echo "✅ Ajustado MaxAuthTries 4" # 171 - MaxSessions echo -e "\n[171] Corrigindo MaxSessions" set_param "MaxSessions" "10" echo "✅ Ajustado MaxSessions 10" # 172 - MaxStartups echo -e "\n[172] Corrigindo MaxStartups" set_param "MaxStartups" "10:30:60" echo "✅ Ajustado MaxStartups 10:30:60" # 173 - PermitEmptyPasswords echo -e "\n[173] Corrigindo PermitEmptyPasswords" set_param "PermitEmptyPasswords" "no" echo "✅ Ajustado PermitEmptyPasswords no" # 174 - PermitRootLogin echo -e "\n[174] Corrigindo PermitRootLogin" set_param "PermitRootLogin" "no" echo "✅ Ajustado PermitRootLogin no" # 175 - PermitUserEnvironment echo -e "\n[175] Corrigindo PermitUserEnvironment" set_param "PermitUserEnvironment" "no" echo "✅ Ajustado PermitUserEnvironment no" # Testa e recarrega sshd echo -e "\nValidando configuração do SSH..." if sshd -t 2>/dev/null; then echo "✅ Configuração válida" systemctl reload sshd && echo "✅ sshd recarregado com sucesso" else echo "⚠️ Erro na configuração do SSH. Verifique $SSHD_FILE ou o backup em $BACKUP" exit 1 fi | Alta | This item may restrict SSH connectivity or features if misconfigured.
Ensure sshd GSSAPIAuthentication is disabled | The GSSAPIAuthentication parameter specifies whether user authentication based on GSSAPI is allowed | Light | 163 | Ensure sshd GSSAPIAuthentication is disabled | Allowing GSSAPI authentication through SSH exposes the system's GSSAPI to remote hosts, and should be disabled to reduce the attack surface of the system | Run the following command to verify GSSAPIAuthentication is set to no: # sshd -T ¦ grep gssapiauthentication gssapiauthentication no - IF - Match set statements are used in your environment, specify the connection parameters to use for the -T extended test mode and run the audit to verify the setting is not incorrectly configured in a match block Example additional audit needed for a match block for the user sshuser: # sshd -T -C user=sshuser ¦ grep gssapiauthentication Note: If provided, any Match directives in the configuration file that would apply are applied before the configuration is written to standard output. The connection parameters are supplied as keyword=value pairs and may be supplied in any order, either with multiple -C options or as a comma-separated list. The keywords are addr (source address), user (user), host (resolved source host name), laddr (local address), lport (local port number), and rdomain (routing domain) | #!/usr/bin/env bash echo -e "\n[160] Verifique se os Ciphers estão configurados" grep -Eq '^\s*Ciphers\s+.+$' /etc/ssh/sshd_config && echo "✅ APROVADO" ¦¦ echo "⚠️ REPROVADO" echo -e "\n[161] Verifique se ClientAliveInterval e ClientAliveCountMax estão configurados" ( grep -Eq '^\s*ClientAliveInterval\s+[0-9]+' /etc/ssh/sshd_config && \ grep -Eq '^\s*ClientAliveCountMax\s+[0-9]+' /etc/ssh/sshd_config ) \ && echo "✅ APROVADO" ¦¦ echo "⚠️ REPROVADO" echo -e "\n[162] Verifique se DisableForwarding está ativado" grep -Eq '^\s*DisableForwarding\s+yes' /etc/ssh/sshd_config && echo "✅ APROVADO" ¦¦ echo "⚠️ REPROVADO" echo -e "\n[163] Verifique se GSSAPIAuthentication está desabilitado" grep -Eq '^\s*GSSAPIAuthentication\s+no' /etc/ssh/sshd_config && echo "✅ APROVADO" ¦¦ echo "⚠️ REPROVADO" echo -e "\n[164] Verifique se HostbasedAuthentication está desabilitado" grep -Eq '^\s*HostbasedAuthentication\s+no' /etc/ssh/sshd_config && echo "✅ APROVADO" ¦¦ echo "⚠️ REPROVADO" echo -e "\n[165] Verifique se IgnoreRhosts está habilitado" grep -Eq '^\s*IgnoreRhosts\s+yes' /etc/ssh/sshd_config && echo "✅ APROVADO" ¦¦ echo "⚠️ REPROVADO" echo -e "\n[166] Verifique se os KexAlgorithms estão configurados" grep -Eq '^\s*KexAlgorithms\s+.+$' /etc/ssh/sshd_config && echo "✅ APROVADO" ¦¦ echo "⚠️ REPROVADO" echo -e "\n[167] Verifique se LoginGraceTime está configurado" grep -Eq '^\s*LoginGraceTime\s+[0-9]+' /etc/ssh/sshd_config && echo "✅ APROVADO" ¦¦ echo "⚠️ REPROVADO" echo -e "\n[168] Verifique se LogLevel está configurado" grep -Eq '^\s*LogLevel\s+(INFO¦VERBOSE)' /etc/ssh/sshd_config && echo "✅ APROVADO" ¦¦ echo "⚠️ REPROVADO" echo -e "\n[169] Verifique se os MACs estão configurados" grep -Eq '^\s*MACs\s+.+$' /etc/ssh/sshd_config && echo "✅ APROVADO" ¦¦ echo "⚠️ REPROVADO" echo -e "\n[170] Verifique se MaxAuthTries está configurado" grep -Eq '^\s*MaxAuthTries\s+[0-9]+' /etc/ssh/sshd_config && echo "✅ APROVADO" ¦¦ echo "⚠️ REPROVADO" echo -e "\n[171] Verifique se MaxSessions está configurado" grep -Eq '^\s*MaxSessions\s+[0-9]+' /etc/ssh/sshd_config && echo "✅ APROVADO" ¦¦ echo "⚠️ REPROVADO" echo -e "\n[172] Verifique se MaxStartups está configurado" grep -Eq '^\s*MaxStartups\s+.+$' /etc/ssh/sshd_config && echo "✅ APROVADO" ¦¦ echo "⚠️ REPROVADO" echo -e "\n[173] Verifique se PermitEmptyPasswords está desabilitado" grep -Eq '^\s*PermitEmptyPasswords\s+no' /etc/ssh/sshd_config && echo "✅ APROVADO" ¦¦ echo "⚠️ REPROVADO" echo -e "\n[174] Verifique se PermitRootLogin está desabilitado" grep -Eq '^\s*PermitRootLogin\s+no' /etc/ssh/sshd_config && echo "✅ APROVADO" ¦¦ echo "⚠️ REPROVADO" echo -e "\n[175] Verifique se PermitUserEnvironment está desabilitado" grep -Eq '^\s*PermitUserEnvironment\s+no' /etc/ssh/sshd_config && echo "✅ APROVADO" ¦¦ echo "⚠️ REPROVADO" | Edit the /etc/ssh/sshd_config file to set the GSSAPIAuthentication parameter to no above any Include and Match entries as follows: GSSAPIAuthentication no Note: First occurrence of an option takes precedence, Match set statements withstanding. If Include locations are enabled, used, and order of precedence is understood in your environment, the entry may be created in a file in Include location. | #!/usr/bin/env bash echo "[160 - 175] SSH - Remediação de parâmetros do sshd_config" SSHD_FILE="/etc/ssh/sshd_config" BACKUP="$SSHD_FILE.bak_$(date +%Y%m%d_%H%M%S)" backup_file() { [ -f "$SSHD_FILE" ] && cp "$SSHD_FILE" "$BACKUP" && echo "❗ Backup criado em $BACKUP" } # Cria backup antes de alterar qualquer coisa backup_file # Função para ajustar ou inserir parâmetros no sshd_config set_param() { local key="$1" local value="$2" if grep -qE "^\s*${key}\s+" "$SSHD_FILE"; then sed -i "s¦^\s*${key}\s\+.*¦${key} ${value}¦" "$SSHD_FILE" else echo "${key} ${value}" >> "$SSHD_FILE" fi } # 160 - Ciphers echo -e "\n[160] Corrigindo Ciphers" set_param "Ciphers" "aes256-ctr,aes192-ctr,aes128-ctr" echo "✅ Ajustado Ciphers seguros" # 161 - ClientAliveInterval e ClientAliveCountMax echo -e "\n[161] Corrigindo ClientAliveInterval e ClientAliveCountMax" set_param "ClientAliveInterval" "15" set_param "ClientAliveCountMax" "3" echo "✅ Ajustado para ClientAliveInterval 15 e ClientAliveCountMax 3" # 162 - DisableForwarding echo -e "\n[162] Corrigindo DisableForwarding" set_param "DisableForwarding" "yes" echo "✅ Ajustado DisableForwarding yes" # 163 - GSSAPIAuthentication echo -e "\n[163] Corrigindo GSSAPIAuthentication" set_param "GSSAPIAuthentication" "no" echo "✅ Ajustado GSSAPIAuthentication no" # 164 - HostbasedAuthentication echo -e "\n[164] Corrigindo HostbasedAuthentication" set_param "HostbasedAuthentication" "no" echo "✅ Ajustado HostbasedAuthentication no" # 165 - IgnoreRhosts echo -e "\n[165] Corrigindo IgnoreRhosts" set_param "IgnoreRhosts" "yes" echo "✅ Ajustado IgnoreRhosts yes" # 166 - KexAlgorithms echo -e "\n[166] Corrigindo KexAlgorithms" set_param "KexAlgorithms" "curve25519-sha256,curve25519-sha256@libssh.org,diffie-hellman-group-exchange-sha256" echo "✅ Ajustado KexAlgorithms seguros" # 167 - LoginGraceTime echo -e "\n[167] Corrigindo LoginGraceTime" set_param "LoginGraceTime" "60" echo "✅ Ajustado LoginGraceTime 60" # 168 - LogLevel echo -e "\n[168] Corrigindo LogLevel" set_param "LogLevel" "VERBOSE" echo "✅ Ajustado LogLevel VERBOSE" # 169 - MACs echo -e "\n[169] Corrigindo MACs" set_param "MACs" "hmac-sha2-512,hmac-sha2-256" echo "✅ Ajustado MACs seguros" # 170 - MaxAuthTries echo -e "\n[170] Corrigindo MaxAuthTries" set_param "MaxAuthTries" "4" echo "✅ Ajustado MaxAuthTries 4" # 171 - MaxSessions echo -e "\n[171] Corrigindo MaxSessions" set_param "MaxSessions" "10" echo "✅ Ajustado MaxSessions 10" # 172 - MaxStartups echo -e "\n[172] Corrigindo MaxStartups" set_param "MaxStartups" "10:30:60" echo "✅ Ajustado MaxStartups 10:30:60" # 173 - PermitEmptyPasswords echo -e "\n[173] Corrigindo PermitEmptyPasswords" set_param "PermitEmptyPasswords" "no" echo "✅ Ajustado PermitEmptyPasswords no" # 174 - PermitRootLogin echo -e "\n[174] Corrigindo PermitRootLogin" set_param "PermitRootLogin" "no" echo "✅ Ajustado PermitRootLogin no" # 175 - PermitUserEnvironment echo -e "\n[175] Corrigindo PermitUserEnvironment" set_param "PermitUserEnvironment" "no" echo "✅ Ajustado PermitUserEnvironment no" # Testa e recarrega sshd echo -e "\nValidando configuração do SSH..." if sshd -t 2>/dev/null; then echo "✅ Configuração válida" systemctl reload sshd && echo "✅ sshd recarregado com sucesso" else echo "⚠️ Erro na configuração do SSH. Verifique $SSHD_FILE ou o backup em $BACKUP" exit 1 fi | Alta | This item may restrict SSH connectivity or features if misconfigured.
Ensure sshd HostbasedAuthentication is disabled | The HostbasedAuthentication parameter specifies if authentication is allowed through trusted hosts via the user of .rhosts, or /etc/hosts.equiv, along with successful public key client host authentication. | Light | 164 | Ensure sshd HostbasedAuthentication is disabled | Even though the .rhosts files are ineffective if support is disabled in /etc/pam.conf, disabling the ability to use .rhosts files in SSH provides an additional layer of protection. | Run the following command to verify HostbasedAuthentication is set to no: # sshd -T ¦ grep hostbasedauthentication hostbasedauthentication no - IF - Match set statements are used in your environment, specify the connection parameters to use for the -T extended test mode and run the audit to verify the setting is not incorrectly configured in a match block Example additional audit needed for a match block for the user sshuser: # sshd -T -C user=sshuser ¦ grep hostbasedauthentication Note: If provided, any Match directives in the configuration file that would apply are applied before the configuration is written to standard output. The connection parameters are supplied as keyword=value pairs and may be supplied in any order, either with multiple -C options or as a comma-separated list. The keywords are addr (source address), user (user), host (resolved source host name), laddr (local address), lport (local port number), and rdomain (routing domain) | #!/usr/bin/env bash echo -e "\n[160] Verifique se os Ciphers estão configurados" grep -Eq '^\s*Ciphers\s+.+$' /etc/ssh/sshd_config && echo "✅ APROVADO" ¦¦ echo "⚠️ REPROVADO" echo -e "\n[161] Verifique se ClientAliveInterval e ClientAliveCountMax estão configurados" ( grep -Eq '^\s*ClientAliveInterval\s+[0-9]+' /etc/ssh/sshd_config && \ grep -Eq '^\s*ClientAliveCountMax\s+[0-9]+' /etc/ssh/sshd_config ) \ && echo "✅ APROVADO" ¦¦ echo "⚠️ REPROVADO" echo -e "\n[162] Verifique se DisableForwarding está ativado" grep -Eq '^\s*DisableForwarding\s+yes' /etc/ssh/sshd_config && echo "✅ APROVADO" ¦¦ echo "⚠️ REPROVADO" echo -e "\n[163] Verifique se GSSAPIAuthentication está desabilitado" grep -Eq '^\s*GSSAPIAuthentication\s+no' /etc/ssh/sshd_config && echo "✅ APROVADO" ¦¦ echo "⚠️ REPROVADO" echo -e "\n[164] Verifique se HostbasedAuthentication está desabilitado" grep -Eq '^\s*HostbasedAuthentication\s+no' /etc/ssh/sshd_config && echo "✅ APROVADO" ¦¦ echo "⚠️ REPROVADO" echo -e "\n[165] Verifique se IgnoreRhosts está habilitado" grep -Eq '^\s*IgnoreRhosts\s+yes' /etc/ssh/sshd_config && echo "✅ APROVADO" ¦¦ echo "⚠️ REPROVADO" echo -e "\n[166] Verifique se os KexAlgorithms estão configurados" grep -Eq '^\s*KexAlgorithms\s+.+$' /etc/ssh/sshd_config && echo "✅ APROVADO" ¦¦ echo "⚠️ REPROVADO" echo -e "\n[167] Verifique se LoginGraceTime está configurado" grep -Eq '^\s*LoginGraceTime\s+[0-9]+' /etc/ssh/sshd_config && echo "✅ APROVADO" ¦¦ echo "⚠️ REPROVADO" echo -e "\n[168] Verifique se LogLevel está configurado" grep -Eq '^\s*LogLevel\s+(INFO¦VERBOSE)' /etc/ssh/sshd_config && echo "✅ APROVADO" ¦¦ echo "⚠️ REPROVADO" echo -e "\n[169] Verifique se os MACs estão configurados" grep -Eq '^\s*MACs\s+.+$' /etc/ssh/sshd_config && echo "✅ APROVADO" ¦¦ echo "⚠️ REPROVADO" echo -e "\n[170] Verifique se MaxAuthTries está configurado" grep -Eq '^\s*MaxAuthTries\s+[0-9]+' /etc/ssh/sshd_config && echo "✅ APROVADO" ¦¦ echo "⚠️ REPROVADO" echo -e "\n[171] Verifique se MaxSessions está configurado" grep -Eq '^\s*MaxSessions\s+[0-9]+' /etc/ssh/sshd_config && echo "✅ APROVADO" ¦¦ echo "⚠️ REPROVADO" echo -e "\n[172] Verifique se MaxStartups está configurado" grep -Eq '^\s*MaxStartups\s+.+$' /etc/ssh/sshd_config && echo "✅ APROVADO" ¦¦ echo "⚠️ REPROVADO" echo -e "\n[173] Verifique se PermitEmptyPasswords está desabilitado" grep -Eq '^\s*PermitEmptyPasswords\s+no' /etc/ssh/sshd_config && echo "✅ APROVADO" ¦¦ echo "⚠️ REPROVADO" echo -e "\n[174] Verifique se PermitRootLogin está desabilitado" grep -Eq '^\s*PermitRootLogin\s+no' /etc/ssh/sshd_config && echo "✅ APROVADO" ¦¦ echo "⚠️ REPROVADO" echo -e "\n[175] Verifique se PermitUserEnvironment está desabilitado" grep -Eq '^\s*PermitUserEnvironment\s+no' /etc/ssh/sshd_config && echo "✅ APROVADO" ¦¦ echo "⚠️ REPROVADO" | Edit the /etc/ssh/sshd_config file to set the HostbasedAuthentication parameter to no above any Include and Match entries as follows: HostbasedAuthentication no Note: First occurrence of a option takes precedence, Match set statements withstanding. If Include locations are enabled, used, and order of precedence is understood in your environment, the entry may be created in a file in Include location. | #!/usr/bin/env bash echo "[160 - 175] SSH - Remediação de parâmetros do sshd_config" SSHD_FILE="/etc/ssh/sshd_config" BACKUP="$SSHD_FILE.bak_$(date +%Y%m%d_%H%M%S)" backup_file() { [ -f "$SSHD_FILE" ] && cp "$SSHD_FILE" "$BACKUP" && echo "❗ Backup criado em $BACKUP" } # Cria backup antes de alterar qualquer coisa backup_file # Função para ajustar ou inserir parâmetros no sshd_config set_param() { local key="$1" local value="$2" if grep -qE "^\s*${key}\s+" "$SSHD_FILE"; then sed -i "s¦^\s*${key}\s\+.*¦${key} ${value}¦" "$SSHD_FILE" else echo "${key} ${value}" >> "$SSHD_FILE" fi } # 160 - Ciphers echo -e "\n[160] Corrigindo Ciphers" set_param "Ciphers" "aes256-ctr,aes192-ctr,aes128-ctr" echo "✅ Ajustado Ciphers seguros" # 161 - ClientAliveInterval e ClientAliveCountMax echo -e "\n[161] Corrigindo ClientAliveInterval e ClientAliveCountMax" set_param "ClientAliveInterval" "15" set_param "ClientAliveCountMax" "3" echo "✅ Ajustado para ClientAliveInterval 15 e ClientAliveCountMax 3" # 162 - DisableForwarding echo -e "\n[162] Corrigindo DisableForwarding" set_param "DisableForwarding" "yes" echo "✅ Ajustado DisableForwarding yes" # 163 - GSSAPIAuthentication echo -e "\n[163] Corrigindo GSSAPIAuthentication" set_param "GSSAPIAuthentication" "no" echo "✅ Ajustado GSSAPIAuthentication no" # 164 - HostbasedAuthentication echo -e "\n[164] Corrigindo HostbasedAuthentication" set_param "HostbasedAuthentication" "no" echo "✅ Ajustado HostbasedAuthentication no" # 165 - IgnoreRhosts echo -e "\n[165] Corrigindo IgnoreRhosts" set_param "IgnoreRhosts" "yes" echo "✅ Ajustado IgnoreRhosts yes" # 166 - KexAlgorithms echo -e "\n[166] Corrigindo KexAlgorithms" set_param "KexAlgorithms" "curve25519-sha256,curve25519-sha256@libssh.org,diffie-hellman-group-exchange-sha256" echo "✅ Ajustado KexAlgorithms seguros" # 167 - LoginGraceTime echo -e "\n[167] Corrigindo LoginGraceTime" set_param "LoginGraceTime" "60" echo "✅ Ajustado LoginGraceTime 60" # 168 - LogLevel echo -e "\n[168] Corrigindo LogLevel" set_param "LogLevel" "VERBOSE" echo "✅ Ajustado LogLevel VERBOSE" # 169 - MACs echo -e "\n[169] Corrigindo MACs" set_param "MACs" "hmac-sha2-512,hmac-sha2-256" echo "✅ Ajustado MACs seguros" # 170 - MaxAuthTries echo -e "\n[170] Corrigindo MaxAuthTries" set_param "MaxAuthTries" "4" echo "✅ Ajustado MaxAuthTries 4" # 171 - MaxSessions echo -e "\n[171] Corrigindo MaxSessions" set_param "MaxSessions" "10" echo "✅ Ajustado MaxSessions 10" # 172 - MaxStartups echo -e "\n[172] Corrigindo MaxStartups" set_param "MaxStartups" "10:30:60" echo "✅ Ajustado MaxStartups 10:30:60" # 173 - PermitEmptyPasswords echo -e "\n[173] Corrigindo PermitEmptyPasswords" set_param "PermitEmptyPasswords" "no" echo "✅ Ajustado PermitEmptyPasswords no" # 174 - PermitRootLogin echo -e "\n[174] Corrigindo PermitRootLogin" set_param "PermitRootLogin" "no" echo "✅ Ajustado PermitRootLogin no" # 175 - PermitUserEnvironment echo -e "\n[175] Corrigindo PermitUserEnvironment" set_param "PermitUserEnvironment" "no" echo "✅ Ajustado PermitUserEnvironment no" # Testa e recarrega sshd echo -e "\nValidando configuração do SSH..." if sshd -t 2>/dev/null; then echo "✅ Configuração válida" systemctl reload sshd && echo "✅ sshd recarregado com sucesso" else echo "⚠️ Erro na configuração do SSH. Verifique $SSHD_FILE ou o backup em $BACKUP" exit 1 fi | Alta | This item may restrict SSH connectivity or features if misconfigured.
Ensure sshd IgnoreRhosts is enabled | The IgnoreRhosts parameter specifies that .rhosts and .shosts files will not be used in RhostsRSAAuthentication or HostbasedAuthentication. | Light | 165 | Ensure sshd IgnoreRhosts is enabled | Setting this parameter forces users to enter a password when authenticating with SSH. | Run the following command to verify IgnoreRhosts is set to yes: # sshd -T ¦ grep ignorerhosts ignorerhosts yes - IF - Match set statements are used in your environment, specify the connection parameters to use for the -T extended test mode and run the audit to verify the setting is not incorrectly configured in a match block Example additional audit needed for a match block for the user sshuser: # sshd -T -C user=sshuser ¦ grep ignorerhosts Note: If provided, any Match directives in the configuration file that would apply are applied before the configuration is written to standard output. The connection parameters are supplied as keyword=value pairs and may be supplied in any order, either with multiple -C options or as a comma-separated list. The keywords are addr (source address), user (user), host (resolved source host name), laddr (local address), lport (local port number), and rdomain (routing domain) | #!/usr/bin/env bash echo -e "\n[160] Verifique se os Ciphers estão configurados" grep -Eq '^\s*Ciphers\s+.+$' /etc/ssh/sshd_config && echo "✅ APROVADO" ¦¦ echo "⚠️ REPROVADO" echo -e "\n[161] Verifique se ClientAliveInterval e ClientAliveCountMax estão configurados" ( grep -Eq '^\s*ClientAliveInterval\s+[0-9]+' /etc/ssh/sshd_config && \ grep -Eq '^\s*ClientAliveCountMax\s+[0-9]+' /etc/ssh/sshd_config ) \ && echo "✅ APROVADO" ¦¦ echo "⚠️ REPROVADO" echo -e "\n[162] Verifique se DisableForwarding está ativado" grep -Eq '^\s*DisableForwarding\s+yes' /etc/ssh/sshd_config && echo "✅ APROVADO" ¦¦ echo "⚠️ REPROVADO" echo -e "\n[163] Verifique se GSSAPIAuthentication está desabilitado" grep -Eq '^\s*GSSAPIAuthentication\s+no' /etc/ssh/sshd_config && echo "✅ APROVADO" ¦¦ echo "⚠️ REPROVADO" echo -e "\n[164] Verifique se HostbasedAuthentication está desabilitado" grep -Eq '^\s*HostbasedAuthentication\s+no' /etc/ssh/sshd_config && echo "✅ APROVADO" ¦¦ echo "⚠️ REPROVADO" echo -e "\n[165] Verifique se IgnoreRhosts está habilitado" grep -Eq '^\s*IgnoreRhosts\s+yes' /etc/ssh/sshd_config && echo "✅ APROVADO" ¦¦ echo "⚠️ REPROVADO" echo -e "\n[166] Verifique se os KexAlgorithms estão configurados" grep -Eq '^\s*KexAlgorithms\s+.+$' /etc/ssh/sshd_config && echo "✅ APROVADO" ¦¦ echo "⚠️ REPROVADO" echo -e "\n[167] Verifique se LoginGraceTime está configurado" grep -Eq '^\s*LoginGraceTime\s+[0-9]+' /etc/ssh/sshd_config && echo "✅ APROVADO" ¦¦ echo "⚠️ REPROVADO" echo -e "\n[168] Verifique se LogLevel está configurado" grep -Eq '^\s*LogLevel\s+(INFO¦VERBOSE)' /etc/ssh/sshd_config && echo "✅ APROVADO" ¦¦ echo "⚠️ REPROVADO" echo -e "\n[169] Verifique se os MACs estão configurados" grep -Eq '^\s*MACs\s+.+$' /etc/ssh/sshd_config && echo "✅ APROVADO" ¦¦ echo "⚠️ REPROVADO" echo -e "\n[170] Verifique se MaxAuthTries está configurado" grep -Eq '^\s*MaxAuthTries\s+[0-9]+' /etc/ssh/sshd_config && echo "✅ APROVADO" ¦¦ echo "⚠️ REPROVADO" echo -e "\n[171] Verifique se MaxSessions está configurado" grep -Eq '^\s*MaxSessions\s+[0-9]+' /etc/ssh/sshd_config && echo "✅ APROVADO" ¦¦ echo "⚠️ REPROVADO" echo -e "\n[172] Verifique se MaxStartups está configurado" grep -Eq '^\s*MaxStartups\s+.+$' /etc/ssh/sshd_config && echo "✅ APROVADO" ¦¦ echo "⚠️ REPROVADO" echo -e "\n[173] Verifique se PermitEmptyPasswords está desabilitado" grep -Eq '^\s*PermitEmptyPasswords\s+no' /etc/ssh/sshd_config && echo "✅ APROVADO" ¦¦ echo "⚠️ REPROVADO" echo -e "\n[174] Verifique se PermitRootLogin está desabilitado" grep -Eq '^\s*PermitRootLogin\s+no' /etc/ssh/sshd_config && echo "✅ APROVADO" ¦¦ echo "⚠️ REPROVADO" echo -e "\n[175] Verifique se PermitUserEnvironment está desabilitado" grep -Eq '^\s*PermitUserEnvironment\s+no' /etc/ssh/sshd_config && echo "✅ APROVADO" ¦¦ echo "⚠️ REPROVADO" | Edit the /etc/ssh/sshd_config file to set the IgnoreRhosts parameter to yes above any Include and Match entries as follows: IgnoreRhosts yes Note: First occurrence of a option takes precedence, Match set statements withstanding. If Include locations are enabled, used, and order of precedence is understood in your environment, the entry may be created in a file in Include location. | #!/usr/bin/env bash echo "[160 - 175] SSH - Remediação de parâmetros do sshd_config" SSHD_FILE="/etc/ssh/sshd_config" BACKUP="$SSHD_FILE.bak_$(date +%Y%m%d_%H%M%S)" backup_file() { [ -f "$SSHD_FILE" ] && cp "$SSHD_FILE" "$BACKUP" && echo "❗ Backup criado em $BACKUP" } # Cria backup antes de alterar qualquer coisa backup_file # Função para ajustar ou inserir parâmetros no sshd_config set_param() { local key="$1" local value="$2" if grep -qE "^\s*${key}\s+" "$SSHD_FILE"; then sed -i "s¦^\s*${key}\s\+.*¦${key} ${value}¦" "$SSHD_FILE" else echo "${key} ${value}" >> "$SSHD_FILE" fi } # 160 - Ciphers echo -e "\n[160] Corrigindo Ciphers" set_param "Ciphers" "aes256-ctr,aes192-ctr,aes128-ctr" echo "✅ Ajustado Ciphers seguros" # 161 - ClientAliveInterval e ClientAliveCountMax echo -e "\n[161] Corrigindo ClientAliveInterval e ClientAliveCountMax" set_param "ClientAliveInterval" "15" set_param "ClientAliveCountMax" "3" echo "✅ Ajustado para ClientAliveInterval 15 e ClientAliveCountMax 3" # 162 - DisableForwarding echo -e "\n[162] Corrigindo DisableForwarding" set_param "DisableForwarding" "yes" echo "✅ Ajustado DisableForwarding yes" # 163 - GSSAPIAuthentication echo -e "\n[163] Corrigindo GSSAPIAuthentication" set_param "GSSAPIAuthentication" "no" echo "✅ Ajustado GSSAPIAuthentication no" # 164 - HostbasedAuthentication echo -e "\n[164] Corrigindo HostbasedAuthentication" set_param "HostbasedAuthentication" "no" echo "✅ Ajustado HostbasedAuthentication no" # 165 - IgnoreRhosts echo -e "\n[165] Corrigindo IgnoreRhosts" set_param "IgnoreRhosts" "yes" echo "✅ Ajustado IgnoreRhosts yes" # 166 - KexAlgorithms echo -e "\n[166] Corrigindo KexAlgorithms" set_param "KexAlgorithms" "curve25519-sha256,curve25519-sha256@libssh.org,diffie-hellman-group-exchange-sha256" echo "✅ Ajustado KexAlgorithms seguros" # 167 - LoginGraceTime echo -e "\n[167] Corrigindo LoginGraceTime" set_param "LoginGraceTime" "60" echo "✅ Ajustado LoginGraceTime 60" # 168 - LogLevel echo -e "\n[168] Corrigindo LogLevel" set_param "LogLevel" "VERBOSE" echo "✅ Ajustado LogLevel VERBOSE" # 169 - MACs echo -e "\n[169] Corrigindo MACs" set_param "MACs" "hmac-sha2-512,hmac-sha2-256" echo "✅ Ajustado MACs seguros" # 170 - MaxAuthTries echo -e "\n[170] Corrigindo MaxAuthTries" set_param "MaxAuthTries" "4" echo "✅ Ajustado MaxAuthTries 4" # 171 - MaxSessions echo -e "\n[171] Corrigindo MaxSessions" set_param "MaxSessions" "10" echo "✅ Ajustado MaxSessions 10" # 172 - MaxStartups echo -e "\n[172] Corrigindo MaxStartups" set_param "MaxStartups" "10:30:60" echo "✅ Ajustado MaxStartups 10:30:60" # 173 - PermitEmptyPasswords echo -e "\n[173] Corrigindo PermitEmptyPasswords" set_param "PermitEmptyPasswords" "no" echo "✅ Ajustado PermitEmptyPasswords no" # 174 - PermitRootLogin echo -e "\n[174] Corrigindo PermitRootLogin" set_param "PermitRootLogin" "no" echo "✅ Ajustado PermitRootLogin no" # 175 - PermitUserEnvironment echo -e "\n[175] Corrigindo PermitUserEnvironment" set_param "PermitUserEnvironment" "no" echo "✅ Ajustado PermitUserEnvironment no" # Testa e recarrega sshd echo -e "\nValidando configuração do SSH..." if sshd -t 2>/dev/null; then echo "✅ Configuração válida" systemctl reload sshd && echo "✅ sshd recarregado com sucesso" else echo "⚠️ Erro na configuração do SSH. Verifique $SSHD_FILE ou o backup em $BACKUP" exit 1 fi | Alta | This item may restrict SSH connectivity or features if misconfigured.
Ensure sshd KexAlgorithms is configured | Key exchange is any method in cryptography by which cryptographic keys are exchanged between two parties, allowing use of a cryptographic algorithm. If the sender and receiver wish to exchange encrypted messages, each must be equipped to encrypt messages to be sent and decrypt messages received Notes: • Kex algorithms have a higher preference the earlier they appear in the list • Some organizations may have stricter requirements for approved Key exchange algorithms • Ensure that Key exchange algorithms used are in compliance with site policy • The only Key Exchange Algorithms currently FIPS 140 approved are: o ecdh-sha2-nistp256 o ecdh-sha2-nistp384 o ecdh-sha2-nistp521 o diffie-hellman-group-exchange-sha256 o diffie-hellman-group16-sha512 o diffie-hellman-group18-sha512 o diffie-hellman-group14-sha256 | Light | 166 | Ensure sshd KexAlgorithms is configured | Key exchange methods that are considered weak should be removed. A key exchange method may be weak because too few bits are used, or the hashing algorithm is considered too weak. Using weak algorithms could expose connections to man-in-the- middle attacks | Run the following command to verify none of the "weak" Key Exchange algorithms are being used: # sshd -T ¦ grep -Pi -- 'kexalgorithms\h+([^#\n\r]+,)?(diffie-hellman-group1- sha1¦diffie-hellman-group14-sha1¦diffie-hellman-group-exchange-sha1)\b' Nothing should be returned The following are considered "weak" Key Exchange Algorithms, and should not be used: diffie-hellman-group1-sha1 diffie-hellman-group14-sha1 diffie-hellman-group-exchange-sha1 | #!/usr/bin/env bash echo -e "\n[160] Verifique se os Ciphers estão configurados" grep -Eq '^\s*Ciphers\s+.+$' /etc/ssh/sshd_config && echo "✅ APROVADO" ¦¦ echo "⚠️ REPROVADO" echo -e "\n[161] Verifique se ClientAliveInterval e ClientAliveCountMax estão configurados" ( grep -Eq '^\s*ClientAliveInterval\s+[0-9]+' /etc/ssh/sshd_config && \ grep -Eq '^\s*ClientAliveCountMax\s+[0-9]+' /etc/ssh/sshd_config ) \ && echo "✅ APROVADO" ¦¦ echo "⚠️ REPROVADO" echo -e "\n[162] Verifique se DisableForwarding está ativado" grep -Eq '^\s*DisableForwarding\s+yes' /etc/ssh/sshd_config && echo "✅ APROVADO" ¦¦ echo "⚠️ REPROVADO" echo -e "\n[163] Verifique se GSSAPIAuthentication está desabilitado" grep -Eq '^\s*GSSAPIAuthentication\s+no' /etc/ssh/sshd_config && echo "✅ APROVADO" ¦¦ echo "⚠️ REPROVADO" echo -e "\n[164] Verifique se HostbasedAuthentication está desabilitado" grep -Eq '^\s*HostbasedAuthentication\s+no' /etc/ssh/sshd_config && echo "✅ APROVADO" ¦¦ echo "⚠️ REPROVADO" echo -e "\n[165] Verifique se IgnoreRhosts está habilitado" grep -Eq '^\s*IgnoreRhosts\s+yes' /etc/ssh/sshd_config && echo "✅ APROVADO" ¦¦ echo "⚠️ REPROVADO" echo -e "\n[166] Verifique se os KexAlgorithms estão configurados" grep -Eq '^\s*KexAlgorithms\s+.+$' /etc/ssh/sshd_config && echo "✅ APROVADO" ¦¦ echo "⚠️ REPROVADO" echo -e "\n[167] Verifique se LoginGraceTime está configurado" grep -Eq '^\s*LoginGraceTime\s+[0-9]+' /etc/ssh/sshd_config && echo "✅ APROVADO" ¦¦ echo "⚠️ REPROVADO" echo -e "\n[168] Verifique se LogLevel está configurado" grep -Eq '^\s*LogLevel\s+(INFO¦VERBOSE)' /etc/ssh/sshd_config && echo "✅ APROVADO" ¦¦ echo "⚠️ REPROVADO" echo -e "\n[169] Verifique se os MACs estão configurados" grep -Eq '^\s*MACs\s+.+$' /etc/ssh/sshd_config && echo "✅ APROVADO" ¦¦ echo "⚠️ REPROVADO" echo -e "\n[170] Verifique se MaxAuthTries está configurado" grep -Eq '^\s*MaxAuthTries\s+[0-9]+' /etc/ssh/sshd_config && echo "✅ APROVADO" ¦¦ echo "⚠️ REPROVADO" echo -e "\n[171] Verifique se MaxSessions está configurado" grep -Eq '^\s*MaxSessions\s+[0-9]+' /etc/ssh/sshd_config && echo "✅ APROVADO" ¦¦ echo "⚠️ REPROVADO" echo -e "\n[172] Verifique se MaxStartups está configurado" grep -Eq '^\s*MaxStartups\s+.+$' /etc/ssh/sshd_config && echo "✅ APROVADO" ¦¦ echo "⚠️ REPROVADO" echo -e "\n[173] Verifique se PermitEmptyPasswords está desabilitado" grep -Eq '^\s*PermitEmptyPasswords\s+no' /etc/ssh/sshd_config && echo "✅ APROVADO" ¦¦ echo "⚠️ REPROVADO" echo -e "\n[174] Verifique se PermitRootLogin está desabilitado" grep -Eq '^\s*PermitRootLogin\s+no' /etc/ssh/sshd_config && echo "✅ APROVADO" ¦¦ echo "⚠️ REPROVADO" echo -e "\n[175] Verifique se PermitUserEnvironment está desabilitado" grep -Eq '^\s*PermitUserEnvironment\s+no' /etc/ssh/sshd_config && echo "✅ APROVADO" ¦¦ echo "⚠️ REPROVADO" | Edit the /etc/ssh/sshd_config file and add/modify the KexAlgorithms line to contain a comma separated list of the site unapproved (weak) KexAlgorithms preceded with a - above any Include entries: Example: KexAlgorithms -diffie-hellman-group1-sha1,diffie-hellman-group14-sha1,diffie- hellman-group-exchange-sha1 Note: First occurrence of an option takes precedence. If Include locations are enabled, used, and order of precedence is understood in your environment, the entry may be created in a file in Include location. | #!/usr/bin/env bash echo "[160 - 175] SSH - Remediação de parâmetros do sshd_config" SSHD_FILE="/etc/ssh/sshd_config" BACKUP="$SSHD_FILE.bak_$(date +%Y%m%d_%H%M%S)" backup_file() { [ -f "$SSHD_FILE" ] && cp "$SSHD_FILE" "$BACKUP" && echo "❗ Backup criado em $BACKUP" } # Cria backup antes de alterar qualquer coisa backup_file # Função para ajustar ou inserir parâmetros no sshd_config set_param() { local key="$1" local value="$2" if grep -qE "^\s*${key}\s+" "$SSHD_FILE"; then sed -i "s¦^\s*${key}\s\+.*¦${key} ${value}¦" "$SSHD_FILE" else echo "${key} ${value}" >> "$SSHD_FILE" fi } # 160 - Ciphers echo -e "\n[160] Corrigindo Ciphers" set_param "Ciphers" "aes256-ctr,aes192-ctr,aes128-ctr" echo "✅ Ajustado Ciphers seguros" # 161 - ClientAliveInterval e ClientAliveCountMax echo -e "\n[161] Corrigindo ClientAliveInterval e ClientAliveCountMax" set_param "ClientAliveInterval" "15" set_param "ClientAliveCountMax" "3" echo "✅ Ajustado para ClientAliveInterval 15 e ClientAliveCountMax 3" # 162 - DisableForwarding echo -e "\n[162] Corrigindo DisableForwarding" set_param "DisableForwarding" "yes" echo "✅ Ajustado DisableForwarding yes" # 163 - GSSAPIAuthentication echo -e "\n[163] Corrigindo GSSAPIAuthentication" set_param "GSSAPIAuthentication" "no" echo "✅ Ajustado GSSAPIAuthentication no" # 164 - HostbasedAuthentication echo -e "\n[164] Corrigindo HostbasedAuthentication" set_param "HostbasedAuthentication" "no" echo "✅ Ajustado HostbasedAuthentication no" # 165 - IgnoreRhosts echo -e "\n[165] Corrigindo IgnoreRhosts" set_param "IgnoreRhosts" "yes" echo "✅ Ajustado IgnoreRhosts yes" # 166 - KexAlgorithms echo -e "\n[166] Corrigindo KexAlgorithms" set_param "KexAlgorithms" "curve25519-sha256,curve25519-sha256@libssh.org,diffie-hellman-group-exchange-sha256" echo "✅ Ajustado KexAlgorithms seguros" # 167 - LoginGraceTime echo -e "\n[167] Corrigindo LoginGraceTime" set_param "LoginGraceTime" "60" echo "✅ Ajustado LoginGraceTime 60" # 168 - LogLevel echo -e "\n[168] Corrigindo LogLevel" set_param "LogLevel" "VERBOSE" echo "✅ Ajustado LogLevel VERBOSE" # 169 - MACs echo -e "\n[169] Corrigindo MACs" set_param "MACs" "hmac-sha2-512,hmac-sha2-256" echo "✅ Ajustado MACs seguros" # 170 - MaxAuthTries echo -e "\n[170] Corrigindo MaxAuthTries" set_param "MaxAuthTries" "4" echo "✅ Ajustado MaxAuthTries 4" # 171 - MaxSessions echo -e "\n[171] Corrigindo MaxSessions" set_param "MaxSessions" "10" echo "✅ Ajustado MaxSessions 10" # 172 - MaxStartups echo -e "\n[172] Corrigindo MaxStartups" set_param "MaxStartups" "10:30:60" echo "✅ Ajustado MaxStartups 10:30:60" # 173 - PermitEmptyPasswords echo -e "\n[173] Corrigindo PermitEmptyPasswords" set_param "PermitEmptyPasswords" "no" echo "✅ Ajustado PermitEmptyPasswords no" # 174 - PermitRootLogin echo -e "\n[174] Corrigindo PermitRootLogin" set_param "PermitRootLogin" "no" echo "✅ Ajustado PermitRootLogin no" # 175 - PermitUserEnvironment echo -e "\n[175] Corrigindo PermitUserEnvironment" set_param "PermitUserEnvironment" "no" echo "✅ Ajustado PermitUserEnvironment no" # Testa e recarrega sshd echo -e "\nValidando configuração do SSH..." if sshd -t 2>/dev/null; then echo "✅ Configuração válida" systemctl reload sshd && echo "✅ sshd recarregado com sucesso" else echo "⚠️ Erro na configuração do SSH. Verifique $SSHD_FILE ou o backup em $BACKUP" exit 1 fi | Alta | This item may restrict SSH connectivity or features if misconfigured.
Ensure sshd LoginGraceTime is configured | The LoginGraceTime parameter specifies the time allowed for successful authentication to the SSH server. The longer the Grace period is the more open unauthenticated connections can exist. Like other session controls in this session the Grace Period should be limited to appropriate organizational limits to ensure the service is available for needed access. | Light | 167 | Ensure sshd LoginGraceTime is configured | Setting the LoginGraceTime parameter to a low number will minimize the risk of successful brute force attacks to the SSH server. It will also limit the number of concurrent unauthenticated connections While the recommended setting is 60 seconds (1 Minute), set the number based on site policy. | Run the following command and verify that output LoginGraceTime is between 1 and 60 seconds: # sshd -T ¦ grep logingracetime logingracetime 60 | #!/usr/bin/env bash echo -e "\n[160] Verifique se os Ciphers estão configurados" grep -Eq '^\s*Ciphers\s+.+$' /etc/ssh/sshd_config && echo "✅ APROVADO" ¦¦ echo "⚠️ REPROVADO" echo -e "\n[161] Verifique se ClientAliveInterval e ClientAliveCountMax estão configurados" ( grep -Eq '^\s*ClientAliveInterval\s+[0-9]+' /etc/ssh/sshd_config && \ grep -Eq '^\s*ClientAliveCountMax\s+[0-9]+' /etc/ssh/sshd_config ) \ && echo "✅ APROVADO" ¦¦ echo "⚠️ REPROVADO" echo -e "\n[162] Verifique se DisableForwarding está ativado" grep -Eq '^\s*DisableForwarding\s+yes' /etc/ssh/sshd_config && echo "✅ APROVADO" ¦¦ echo "⚠️ REPROVADO" echo -e "\n[163] Verifique se GSSAPIAuthentication está desabilitado" grep -Eq '^\s*GSSAPIAuthentication\s+no' /etc/ssh/sshd_config && echo "✅ APROVADO" ¦¦ echo "⚠️ REPROVADO" echo -e "\n[164] Verifique se HostbasedAuthentication está desabilitado" grep -Eq '^\s*HostbasedAuthentication\s+no' /etc/ssh/sshd_config && echo "✅ APROVADO" ¦¦ echo "⚠️ REPROVADO" echo -e "\n[165] Verifique se IgnoreRhosts está habilitado" grep -Eq '^\s*IgnoreRhosts\s+yes' /etc/ssh/sshd_config && echo "✅ APROVADO" ¦¦ echo "⚠️ REPROVADO" echo -e "\n[166] Verifique se os KexAlgorithms estão configurados" grep -Eq '^\s*KexAlgorithms\s+.+$' /etc/ssh/sshd_config && echo "✅ APROVADO" ¦¦ echo "⚠️ REPROVADO" echo -e "\n[167] Verifique se LoginGraceTime está configurado" grep -Eq '^\s*LoginGraceTime\s+[0-9]+' /etc/ssh/sshd_config && echo "✅ APROVADO" ¦¦ echo "⚠️ REPROVADO" echo -e "\n[168] Verifique se LogLevel está configurado" grep -Eq '^\s*LogLevel\s+(INFO¦VERBOSE)' /etc/ssh/sshd_config && echo "✅ APROVADO" ¦¦ echo "⚠️ REPROVADO" echo -e "\n[169] Verifique se os MACs estão configurados" grep -Eq '^\s*MACs\s+.+$' /etc/ssh/sshd_config && echo "✅ APROVADO" ¦¦ echo "⚠️ REPROVADO" echo -e "\n[170] Verifique se MaxAuthTries está configurado" grep -Eq '^\s*MaxAuthTries\s+[0-9]+' /etc/ssh/sshd_config && echo "✅ APROVADO" ¦¦ echo "⚠️ REPROVADO" echo -e "\n[171] Verifique se MaxSessions está configurado" grep -Eq '^\s*MaxSessions\s+[0-9]+' /etc/ssh/sshd_config && echo "✅ APROVADO" ¦¦ echo "⚠️ REPROVADO" echo -e "\n[172] Verifique se MaxStartups está configurado" grep -Eq '^\s*MaxStartups\s+.+$' /etc/ssh/sshd_config && echo "✅ APROVADO" ¦¦ echo "⚠️ REPROVADO" echo -e "\n[173] Verifique se PermitEmptyPasswords está desabilitado" grep -Eq '^\s*PermitEmptyPasswords\s+no' /etc/ssh/sshd_config && echo "✅ APROVADO" ¦¦ echo "⚠️ REPROVADO" echo -e "\n[174] Verifique se PermitRootLogin está desabilitado" grep -Eq '^\s*PermitRootLogin\s+no' /etc/ssh/sshd_config && echo "✅ APROVADO" ¦¦ echo "⚠️ REPROVADO" echo -e "\n[175] Verifique se PermitUserEnvironment está desabilitado" grep -Eq '^\s*PermitUserEnvironment\s+no' /etc/ssh/sshd_config && echo "✅ APROVADO" ¦¦ echo "⚠️ REPROVADO" | Edit the /etc/ssh/sshd_config file to set the LoginGraceTime parameter to 60 seconds or less above any Include entry as follows: LoginGraceTime 60 Note: First occurrence of a option takes precedence. If Include locations are enabled, used, and order of precedence is understood in your environment, the entry may be created in a file in Include location. | #!/usr/bin/env bash echo "[160 - 175] SSH - Remediação de parâmetros do sshd_config" SSHD_FILE="/etc/ssh/sshd_config" BACKUP="$SSHD_FILE.bak_$(date +%Y%m%d_%H%M%S)" backup_file() { [ -f "$SSHD_FILE" ] && cp "$SSHD_FILE" "$BACKUP" && echo "❗ Backup criado em $BACKUP" } # Cria backup antes de alterar qualquer coisa backup_file # Função para ajustar ou inserir parâmetros no sshd_config set_param() { local key="$1" local value="$2" if grep -qE "^\s*${key}\s+" "$SSHD_FILE"; then sed -i "s¦^\s*${key}\s\+.*¦${key} ${value}¦" "$SSHD_FILE" else echo "${key} ${value}" >> "$SSHD_FILE" fi } # 160 - Ciphers echo -e "\n[160] Corrigindo Ciphers" set_param "Ciphers" "aes256-ctr,aes192-ctr,aes128-ctr" echo "✅ Ajustado Ciphers seguros" # 161 - ClientAliveInterval e ClientAliveCountMax echo -e "\n[161] Corrigindo ClientAliveInterval e ClientAliveCountMax" set_param "ClientAliveInterval" "15" set_param "ClientAliveCountMax" "3" echo "✅ Ajustado para ClientAliveInterval 15 e ClientAliveCountMax 3" # 162 - DisableForwarding echo -e "\n[162] Corrigindo DisableForwarding" set_param "DisableForwarding" "yes" echo "✅ Ajustado DisableForwarding yes" # 163 - GSSAPIAuthentication echo -e "\n[163] Corrigindo GSSAPIAuthentication" set_param "GSSAPIAuthentication" "no" echo "✅ Ajustado GSSAPIAuthentication no" # 164 - HostbasedAuthentication echo -e "\n[164] Corrigindo HostbasedAuthentication" set_param "HostbasedAuthentication" "no" echo "✅ Ajustado HostbasedAuthentication no" # 165 - IgnoreRhosts echo -e "\n[165] Corrigindo IgnoreRhosts" set_param "IgnoreRhosts" "yes" echo "✅ Ajustado IgnoreRhosts yes" # 166 - KexAlgorithms echo -e "\n[166] Corrigindo KexAlgorithms" set_param "KexAlgorithms" "curve25519-sha256,curve25519-sha256@libssh.org,diffie-hellman-group-exchange-sha256" echo "✅ Ajustado KexAlgorithms seguros" # 167 - LoginGraceTime echo -e "\n[167] Corrigindo LoginGraceTime" set_param "LoginGraceTime" "60" echo "✅ Ajustado LoginGraceTime 60" # 168 - LogLevel echo -e "\n[168] Corrigindo LogLevel" set_param "LogLevel" "VERBOSE" echo "✅ Ajustado LogLevel VERBOSE" # 169 - MACs echo -e "\n[169] Corrigindo MACs" set_param "MACs" "hmac-sha2-512,hmac-sha2-256" echo "✅ Ajustado MACs seguros" # 170 - MaxAuthTries echo -e "\n[170] Corrigindo MaxAuthTries" set_param "MaxAuthTries" "4" echo "✅ Ajustado MaxAuthTries 4" # 171 - MaxSessions echo -e "\n[171] Corrigindo MaxSessions" set_param "MaxSessions" "10" echo "✅ Ajustado MaxSessions 10" # 172 - MaxStartups echo -e "\n[172] Corrigindo MaxStartups" set_param "MaxStartups" "10:30:60" echo "✅ Ajustado MaxStartups 10:30:60" # 173 - PermitEmptyPasswords echo -e "\n[173] Corrigindo PermitEmptyPasswords" set_param "PermitEmptyPasswords" "no" echo "✅ Ajustado PermitEmptyPasswords no" # 174 - PermitRootLogin echo -e "\n[174] Corrigindo PermitRootLogin" set_param "PermitRootLogin" "no" echo "✅ Ajustado PermitRootLogin no" # 175 - PermitUserEnvironment echo -e "\n[175] Corrigindo PermitUserEnvironment" set_param "PermitUserEnvironment" "no" echo "✅ Ajustado PermitUserEnvironment no" # Testa e recarrega sshd echo -e "\nValidando configuração do SSH..." if sshd -t 2>/dev/null; then echo "✅ Configuração válida" systemctl reload sshd && echo "✅ sshd recarregado com sucesso" else echo "⚠️ Erro na configuração do SSH. Verifique $SSHD_FILE ou o backup em $BACKUP" exit 1 fi | Média | This item may restrict SSH connectivity or features if misconfigured.
Ensure sshd LogLevel is configured | SSH provides several logging levels with varying amounts of verbosity. The DEBUG options are specifically not recommended other than strictly for debugging SSH communications. These levels provide so much data that it is difficult to identify important security information, and may violate the privacy of users. | Light | 168 | Ensure sshd LogLevel is configured | The INFO level is the basic level that only records login activity of SSH users. In many situations, such as Incident Response, it is important to determine when a particular user was active on a system. The logout record can eliminate those users who disconnected, which helps narrow the field. The VERBOSE level specifies that login and logout activity as well as the key fingerprint for any SSH key used for login will be logged. This information is important for SSH key management, especially in legacy environments. | Run the following command and verify that output matches loglevel VERBOSE or loglevel INFO: # sshd -T ¦ grep loglevel loglevel VERBOSE - OR - loglevel INFO - IF - Match set statements are used in your environment, specify the connection parameters to use for the -T extended test mode and run the audit to verify the setting is not incorrectly configured in a match block Example additional audit needed for a match block for the user sshuser: # sshd -T -C user=sshuser ¦ grep loglevel Note: If provided, any Match directives in the configuration file that would apply are applied before the configuration is written to standard output. The connection parameters are supplied as keyword=value pairs and may be supplied in any order, either with multiple -C options or as a comma-separated list. The keywords are addr (source address), user (user), host (resolved source host name), laddr (local address), lport (local port number), and rdomain (routing domain) | #!/usr/bin/env bash echo -e "\n[160] Verifique se os Ciphers estão configurados" grep -Eq '^\s*Ciphers\s+.+$' /etc/ssh/sshd_config && echo "✅ APROVADO" ¦¦ echo "⚠️ REPROVADO" echo -e "\n[161] Verifique se ClientAliveInterval e ClientAliveCountMax estão configurados" ( grep -Eq '^\s*ClientAliveInterval\s+[0-9]+' /etc/ssh/sshd_config && \ grep -Eq '^\s*ClientAliveCountMax\s+[0-9]+' /etc/ssh/sshd_config ) \ && echo "✅ APROVADO" ¦¦ echo "⚠️ REPROVADO" echo -e "\n[162] Verifique se DisableForwarding está ativado" grep -Eq '^\s*DisableForwarding\s+yes' /etc/ssh/sshd_config && echo "✅ APROVADO" ¦¦ echo "⚠️ REPROVADO" echo -e "\n[163] Verifique se GSSAPIAuthentication está desabilitado" grep -Eq '^\s*GSSAPIAuthentication\s+no' /etc/ssh/sshd_config && echo "✅ APROVADO" ¦¦ echo "⚠️ REPROVADO" echo -e "\n[164] Verifique se HostbasedAuthentication está desabilitado" grep -Eq '^\s*HostbasedAuthentication\s+no' /etc/ssh/sshd_config && echo "✅ APROVADO" ¦¦ echo "⚠️ REPROVADO" echo -e "\n[165] Verifique se IgnoreRhosts está habilitado" grep -Eq '^\s*IgnoreRhosts\s+yes' /etc/ssh/sshd_config && echo "✅ APROVADO" ¦¦ echo "⚠️ REPROVADO" echo -e "\n[166] Verifique se os KexAlgorithms estão configurados" grep -Eq '^\s*KexAlgorithms\s+.+$' /etc/ssh/sshd_config && echo "✅ APROVADO" ¦¦ echo "⚠️ REPROVADO" echo -e "\n[167] Verifique se LoginGraceTime está configurado" grep -Eq '^\s*LoginGraceTime\s+[0-9]+' /etc/ssh/sshd_config && echo "✅ APROVADO" ¦¦ echo "⚠️ REPROVADO" echo -e "\n[168] Verifique se LogLevel está configurado" grep -Eq '^\s*LogLevel\s+(INFO¦VERBOSE)' /etc/ssh/sshd_config && echo "✅ APROVADO" ¦¦ echo "⚠️ REPROVADO" echo -e "\n[169] Verifique se os MACs estão configurados" grep -Eq '^\s*MACs\s+.+$' /etc/ssh/sshd_config && echo "✅ APROVADO" ¦¦ echo "⚠️ REPROVADO" echo -e "\n[170] Verifique se MaxAuthTries está configurado" grep -Eq '^\s*MaxAuthTries\s+[0-9]+' /etc/ssh/sshd_config && echo "✅ APROVADO" ¦¦ echo "⚠️ REPROVADO" echo -e "\n[171] Verifique se MaxSessions está configurado" grep -Eq '^\s*MaxSessions\s+[0-9]+' /etc/ssh/sshd_config && echo "✅ APROVADO" ¦¦ echo "⚠️ REPROVADO" echo -e "\n[172] Verifique se MaxStartups está configurado" grep -Eq '^\s*MaxStartups\s+.+$' /etc/ssh/sshd_config && echo "✅ APROVADO" ¦¦ echo "⚠️ REPROVADO" echo -e "\n[173] Verifique se PermitEmptyPasswords está desabilitado" grep -Eq '^\s*PermitEmptyPasswords\s+no' /etc/ssh/sshd_config && echo "✅ APROVADO" ¦¦ echo "⚠️ REPROVADO" echo -e "\n[174] Verifique se PermitRootLogin está desabilitado" grep -Eq '^\s*PermitRootLogin\s+no' /etc/ssh/sshd_config && echo "✅ APROVADO" ¦¦ echo "⚠️ REPROVADO" echo -e "\n[175] Verifique se PermitUserEnvironment está desabilitado" grep -Eq '^\s*PermitUserEnvironment\s+no' /etc/ssh/sshd_config && echo "✅ APROVADO" ¦¦ echo "⚠️ REPROVADO" | Edit the /etc/ssh/sshd_config file to set the LogLevel parameter to VERBOSE or INFO above any Include and Match entries as follows: LogLevel VERBOSE - OR - LogLevel INFO Note: First occurrence of an option takes precedence, Match set statements withstanding. If Include locations are enabled, used, and order of precedence is understood in your environment, the entry may be created in a file in Include location. | #!/usr/bin/env bash echo "[160 - 175] SSH - Remediação de parâmetros do sshd_config" SSHD_FILE="/etc/ssh/sshd_config" BACKUP="$SSHD_FILE.bak_$(date +%Y%m%d_%H%M%S)" backup_file() { [ -f "$SSHD_FILE" ] && cp "$SSHD_FILE" "$BACKUP" && echo "❗ Backup criado em $BACKUP" } # Cria backup antes de alterar qualquer coisa backup_file # Função para ajustar ou inserir parâmetros no sshd_config set_param() { local key="$1" local value="$2" if grep -qE "^\s*${key}\s+" "$SSHD_FILE"; then sed -i "s¦^\s*${key}\s\+.*¦${key} ${value}¦" "$SSHD_FILE" else echo "${key} ${value}" >> "$SSHD_FILE" fi } # 160 - Ciphers echo -e "\n[160] Corrigindo Ciphers" set_param "Ciphers" "aes256-ctr,aes192-ctr,aes128-ctr" echo "✅ Ajustado Ciphers seguros" # 161 - ClientAliveInterval e ClientAliveCountMax echo -e "\n[161] Corrigindo ClientAliveInterval e ClientAliveCountMax" set_param "ClientAliveInterval" "15" set_param "ClientAliveCountMax" "3" echo "✅ Ajustado para ClientAliveInterval 15 e ClientAliveCountMax 3" # 162 - DisableForwarding echo -e "\n[162] Corrigindo DisableForwarding" set_param "DisableForwarding" "yes" echo "✅ Ajustado DisableForwarding yes" # 163 - GSSAPIAuthentication echo -e "\n[163] Corrigindo GSSAPIAuthentication" set_param "GSSAPIAuthentication" "no" echo "✅ Ajustado GSSAPIAuthentication no" # 164 - HostbasedAuthentication echo -e "\n[164] Corrigindo HostbasedAuthentication" set_param "HostbasedAuthentication" "no" echo "✅ Ajustado HostbasedAuthentication no" # 165 - IgnoreRhosts echo -e "\n[165] Corrigindo IgnoreRhosts" set_param "IgnoreRhosts" "yes" echo "✅ Ajustado IgnoreRhosts yes" # 166 - KexAlgorithms echo -e "\n[166] Corrigindo KexAlgorithms" set_param "KexAlgorithms" "curve25519-sha256,curve25519-sha256@libssh.org,diffie-hellman-group-exchange-sha256" echo "✅ Ajustado KexAlgorithms seguros" # 167 - LoginGraceTime echo -e "\n[167] Corrigindo LoginGraceTime" set_param "LoginGraceTime" "60" echo "✅ Ajustado LoginGraceTime 60" # 168 - LogLevel echo -e "\n[168] Corrigindo LogLevel" set_param "LogLevel" "VERBOSE" echo "✅ Ajustado LogLevel VERBOSE" # 169 - MACs echo -e "\n[169] Corrigindo MACs" set_param "MACs" "hmac-sha2-512,hmac-sha2-256" echo "✅ Ajustado MACs seguros" # 170 - MaxAuthTries echo -e "\n[170] Corrigindo MaxAuthTries" set_param "MaxAuthTries" "4" echo "✅ Ajustado MaxAuthTries 4" # 171 - MaxSessions echo -e "\n[171] Corrigindo MaxSessions" set_param "MaxSessions" "10" echo "✅ Ajustado MaxSessions 10" # 172 - MaxStartups echo -e "\n[172] Corrigindo MaxStartups" set_param "MaxStartups" "10:30:60" echo "✅ Ajustado MaxStartups 10:30:60" # 173 - PermitEmptyPasswords echo -e "\n[173] Corrigindo PermitEmptyPasswords" set_param "PermitEmptyPasswords" "no" echo "✅ Ajustado PermitEmptyPasswords no" # 174 - PermitRootLogin echo -e "\n[174] Corrigindo PermitRootLogin" set_param "PermitRootLogin" "no" echo "✅ Ajustado PermitRootLogin no" # 175 - PermitUserEnvironment echo -e "\n[175] Corrigindo PermitUserEnvironment" set_param "PermitUserEnvironment" "no" echo "✅ Ajustado PermitUserEnvironment no" # Testa e recarrega sshd echo -e "\nValidando configuração do SSH..." if sshd -t 2>/dev/null; then echo "✅ Configuração válida" systemctl reload sshd && echo "✅ sshd recarregado com sucesso" else echo "⚠️ Erro na configuração do SSH. Verifique $SSHD_FILE ou o backup em $BACKUP" exit 1 fi | Média | This item may restrict SSH connectivity or features if misconfigured.
Ensure sshd MACs are configured | This variable limits the types of MAC algorithms that SSH can use during communication. Notes: • Some organizations may have stricter requirements for approved MACs. • Ensure that MACs used are in compliance with site policy. • The only "strong" MACs currently FIPS 140 approved are: o HMAC-SHA1 o HMAC-SHA2-256 o HMAC-SHA2-384 o HMAC-SHA2-512 | Light | 169 | Ensure sshd MACs are configured | MD5 and 96-bit MAC algorithms are considered weak and have been shown to increase exploitability in SSH downgrade attacks. Weak algorithms continue to have a great deal of attention as a weak spot that can be exploited with expanded computing power. An attacker that breaks the algorithm could take advantage of a MiTM position to decrypt the SSH tunnel and capture credentials and information. | Run the following command to verify none of the "weak" MACs are being used: # sshd -T ¦ grep -Pi -- 'macs\h+([^#\n\r]+,)?(hmac-md5¦hmac-md5-96¦hmac- ripemd160¦hmac-sha1-96¦umac-64@openssh\.com¦hmac-md5-etm@openssh\.com¦hmac- md5-96-etm@openssh\.com¦hmac-ripemd160-etm@openssh\.com¦hmac-sha1-96- etm@openssh\.com¦umac-64-etm@openssh\.com¦umac-128-etm@openssh\.com)\b' Nothing should be returned Note: Review CVE-2023-48795 and verify the system has been patched. If the system has not been patched, review the use of the Encrypt Then Mac (etm) MACs. The following are considered "weak" MACs, and should not be used: hmac-md5 hmac-md5-96 hmac-ripemd160 hmac-sha1-96 umac-64@openssh.com hmac-md5-etm@openssh.com hmac-md5-96-etm@openssh.com hmac-ripemd160-etm@openssh.com hmac-sha1-96-etm@openssh.com umac-64-etm@openssh.com umac-128-etm@openssh.com | #!/usr/bin/env bash echo -e "\n[160] Verifique se os Ciphers estão configurados" grep -Eq '^\s*Ciphers\s+.+$' /etc/ssh/sshd_config && echo "✅ APROVADO" ¦¦ echo "⚠️ REPROVADO" echo -e "\n[161] Verifique se ClientAliveInterval e ClientAliveCountMax estão configurados" ( grep -Eq '^\s*ClientAliveInterval\s+[0-9]+' /etc/ssh/sshd_config && \ grep -Eq '^\s*ClientAliveCountMax\s+[0-9]+' /etc/ssh/sshd_config ) \ && echo "✅ APROVADO" ¦¦ echo "⚠️ REPROVADO" echo -e "\n[162] Verifique se DisableForwarding está ativado" grep -Eq '^\s*DisableForwarding\s+yes' /etc/ssh/sshd_config && echo "✅ APROVADO" ¦¦ echo "⚠️ REPROVADO" echo -e "\n[163] Verifique se GSSAPIAuthentication está desabilitado" grep -Eq '^\s*GSSAPIAuthentication\s+no' /etc/ssh/sshd_config && echo "✅ APROVADO" ¦¦ echo "⚠️ REPROVADO" echo -e "\n[164] Verifique se HostbasedAuthentication está desabilitado" grep -Eq '^\s*HostbasedAuthentication\s+no' /etc/ssh/sshd_config && echo "✅ APROVADO" ¦¦ echo "⚠️ REPROVADO" echo -e "\n[165] Verifique se IgnoreRhosts está habilitado" grep -Eq '^\s*IgnoreRhosts\s+yes' /etc/ssh/sshd_config && echo "✅ APROVADO" ¦¦ echo "⚠️ REPROVADO" echo -e "\n[166] Verifique se os KexAlgorithms estão configurados" grep -Eq '^\s*KexAlgorithms\s+.+$' /etc/ssh/sshd_config && echo "✅ APROVADO" ¦¦ echo "⚠️ REPROVADO" echo -e "\n[167] Verifique se LoginGraceTime está configurado" grep -Eq '^\s*LoginGraceTime\s+[0-9]+' /etc/ssh/sshd_config && echo "✅ APROVADO" ¦¦ echo "⚠️ REPROVADO" echo -e "\n[168] Verifique se LogLevel está configurado" grep -Eq '^\s*LogLevel\s+(INFO¦VERBOSE)' /etc/ssh/sshd_config && echo "✅ APROVADO" ¦¦ echo "⚠️ REPROVADO" echo -e "\n[169] Verifique se os MACs estão configurados" grep -Eq '^\s*MACs\s+.+$' /etc/ssh/sshd_config && echo "✅ APROVADO" ¦¦ echo "⚠️ REPROVADO" echo -e "\n[170] Verifique se MaxAuthTries está configurado" grep -Eq '^\s*MaxAuthTries\s+[0-9]+' /etc/ssh/sshd_config && echo "✅ APROVADO" ¦¦ echo "⚠️ REPROVADO" echo -e "\n[171] Verifique se MaxSessions está configurado" grep -Eq '^\s*MaxSessions\s+[0-9]+' /etc/ssh/sshd_config && echo "✅ APROVADO" ¦¦ echo "⚠️ REPROVADO" echo -e "\n[172] Verifique se MaxStartups está configurado" grep -Eq '^\s*MaxStartups\s+.+$' /etc/ssh/sshd_config && echo "✅ APROVADO" ¦¦ echo "⚠️ REPROVADO" echo -e "\n[173] Verifique se PermitEmptyPasswords está desabilitado" grep -Eq '^\s*PermitEmptyPasswords\s+no' /etc/ssh/sshd_config && echo "✅ APROVADO" ¦¦ echo "⚠️ REPROVADO" echo -e "\n[174] Verifique se PermitRootLogin está desabilitado" grep -Eq '^\s*PermitRootLogin\s+no' /etc/ssh/sshd_config && echo "✅ APROVADO" ¦¦ echo "⚠️ REPROVADO" echo -e "\n[175] Verifique se PermitUserEnvironment está desabilitado" grep -Eq '^\s*PermitUserEnvironment\s+no' /etc/ssh/sshd_config && echo "✅ APROVADO" ¦¦ echo "⚠️ REPROVADO" | Edit the /etc/ssh/sshd_config file and add/modify the MACs line to contain a comma separated list of the site unapproved (weak) MACs preceded with a - above any Include entries: Example: MACs -hmac-md5,hmac-md5-96,hmac-ripemd160,hmac-sha1-96,umac- 64@openssh.com,hmac-md5-etm@openssh.com,hmac-md5-96-etm@openssh.com,hmac- ripemd160-etm@openssh.com,hmac-sha1-96-etm@openssh.com,umac-64- etm@openssh.com,umac-128-etm@openssh.com - IF - CVE-2023-48795 has not been reviewed and addressed, the following etm MACs should be added to the exclude list: hmac-sha1-etm@openssh.com,hmac-sha2-256- etm@openssh.com,hmac-sha2-512-etm@openssh.com Note: First occurrence of an option takes precedence. If Include locations are enabled, used, and order of precedence is understood in your environment, the entry may be created in a file in Include location. | #!/usr/bin/env bash echo "[160 - 175] SSH - Remediação de parâmetros do sshd_config" SSHD_FILE="/etc/ssh/sshd_config" BACKUP="$SSHD_FILE.bak_$(date +%Y%m%d_%H%M%S)" backup_file() { [ -f "$SSHD_FILE" ] && cp "$SSHD_FILE" "$BACKUP" && echo "❗ Backup criado em $BACKUP" } # Cria backup antes de alterar qualquer coisa backup_file # Função para ajustar ou inserir parâmetros no sshd_config set_param() { local key="$1" local value="$2" if grep -qE "^\s*${key}\s+" "$SSHD_FILE"; then sed -i "s¦^\s*${key}\s\+.*¦${key} ${value}¦" "$SSHD_FILE" else echo "${key} ${value}" >> "$SSHD_FILE" fi } # 160 - Ciphers echo -e "\n[160] Corrigindo Ciphers" set_param "Ciphers" "aes256-ctr,aes192-ctr,aes128-ctr" echo "✅ Ajustado Ciphers seguros" # 161 - ClientAliveInterval e ClientAliveCountMax echo -e "\n[161] Corrigindo ClientAliveInterval e ClientAliveCountMax" set_param "ClientAliveInterval" "15" set_param "ClientAliveCountMax" "3" echo "✅ Ajustado para ClientAliveInterval 15 e ClientAliveCountMax 3" # 162 - DisableForwarding echo -e "\n[162] Corrigindo DisableForwarding" set_param "DisableForwarding" "yes" echo "✅ Ajustado DisableForwarding yes" # 163 - GSSAPIAuthentication echo -e "\n[163] Corrigindo GSSAPIAuthentication" set_param "GSSAPIAuthentication" "no" echo "✅ Ajustado GSSAPIAuthentication no" # 164 - HostbasedAuthentication echo -e "\n[164] Corrigindo HostbasedAuthentication" set_param "HostbasedAuthentication" "no" echo "✅ Ajustado HostbasedAuthentication no" # 165 - IgnoreRhosts echo -e "\n[165] Corrigindo IgnoreRhosts" set_param "IgnoreRhosts" "yes" echo "✅ Ajustado IgnoreRhosts yes" # 166 - KexAlgorithms echo -e "\n[166] Corrigindo KexAlgorithms" set_param "KexAlgorithms" "curve25519-sha256,curve25519-sha256@libssh.org,diffie-hellman-group-exchange-sha256" echo "✅ Ajustado KexAlgorithms seguros" # 167 - LoginGraceTime echo -e "\n[167] Corrigindo LoginGraceTime" set_param "LoginGraceTime" "60" echo "✅ Ajustado LoginGraceTime 60" # 168 - LogLevel echo -e "\n[168] Corrigindo LogLevel" set_param "LogLevel" "VERBOSE" echo "✅ Ajustado LogLevel VERBOSE" # 169 - MACs echo -e "\n[169] Corrigindo MACs" set_param "MACs" "hmac-sha2-512,hmac-sha2-256" echo "✅ Ajustado MACs seguros" # 170 - MaxAuthTries echo -e "\n[170] Corrigindo MaxAuthTries" set_param "MaxAuthTries" "4" echo "✅ Ajustado MaxAuthTries 4" # 171 - MaxSessions echo -e "\n[171] Corrigindo MaxSessions" set_param "MaxSessions" "10" echo "✅ Ajustado MaxSessions 10" # 172 - MaxStartups echo -e "\n[172] Corrigindo MaxStartups" set_param "MaxStartups" "10:30:60" echo "✅ Ajustado MaxStartups 10:30:60" # 173 - PermitEmptyPasswords echo -e "\n[173] Corrigindo PermitEmptyPasswords" set_param "PermitEmptyPasswords" "no" echo "✅ Ajustado PermitEmptyPasswords no" # 174 - PermitRootLogin echo -e "\n[174] Corrigindo PermitRootLogin" set_param "PermitRootLogin" "no" echo "✅ Ajustado PermitRootLogin no" # 175 - PermitUserEnvironment echo -e "\n[175] Corrigindo PermitUserEnvironment" set_param "PermitUserEnvironment" "no" echo "✅ Ajustado PermitUserEnvironment no" # Testa e recarrega sshd echo -e "\nValidando configuração do SSH..." if sshd -t 2>/dev/null; then echo "✅ Configuração válida" systemctl reload sshd && echo "✅ sshd recarregado com sucesso" else echo "⚠️ Erro na configuração do SSH. Verifique $SSHD_FILE ou o backup em $BACKUP" exit 1 fi | Alta | This item may restrict SSH connectivity or features if misconfigured.
Ensure sshd MaxAuthTries is configured | The MaxAuthTries parameter specifies the maximum number of authentication attempts permitted per connection. When the login failure count reaches half the number, error messages will be written to the syslog file detailing the login failure. | Light | 170 | Ensure sshd MaxAuthTries is configured | Setting the MaxAuthTries parameter to a low number will minimize the risk of successful brute force attacks to the SSH server. While the recommended setting is 4, set the number based on site policy. | Run the following command and verify that MaxAuthTries is 4 or less: # sshd -T ¦ grep maxauthtries maxauthtries 4 - IF - Match set statements are used in your environment, specify the connection parameters to use for the -T extended test mode and run the audit to verify the setting is not incorrectly configured in a match block Example additional audit needed for a match block for the user sshuser: # sshd -T -C user=sshuser ¦ grep maxauthtries Note: If provided, any Match directives in the configuration file that would apply are applied before the configuration is written to standard output. The connection parameters are supplied as keyword=value pairs and may be supplied in any order, either with multiple -C options or as a comma-separated list. The keywords are addr (source address), user (user), host (resolved source host name), laddr (local address), lport (local port number), and rdomain (routing domain) | #!/usr/bin/env bash echo -e "\n[160] Verifique se os Ciphers estão configurados" grep -Eq '^\s*Ciphers\s+.+$' /etc/ssh/sshd_config && echo "✅ APROVADO" ¦¦ echo "⚠️ REPROVADO" echo -e "\n[161] Verifique se ClientAliveInterval e ClientAliveCountMax estão configurados" ( grep -Eq '^\s*ClientAliveInterval\s+[0-9]+' /etc/ssh/sshd_config && \ grep -Eq '^\s*ClientAliveCountMax\s+[0-9]+' /etc/ssh/sshd_config ) \ && echo "✅ APROVADO" ¦¦ echo "⚠️ REPROVADO" echo -e "\n[162] Verifique se DisableForwarding está ativado" grep -Eq '^\s*DisableForwarding\s+yes' /etc/ssh/sshd_config && echo "✅ APROVADO" ¦¦ echo "⚠️ REPROVADO" echo -e "\n[163] Verifique se GSSAPIAuthentication está desabilitado" grep -Eq '^\s*GSSAPIAuthentication\s+no' /etc/ssh/sshd_config && echo "✅ APROVADO" ¦¦ echo "⚠️ REPROVADO" echo -e "\n[164] Verifique se HostbasedAuthentication está desabilitado" grep -Eq '^\s*HostbasedAuthentication\s+no' /etc/ssh/sshd_config && echo "✅ APROVADO" ¦¦ echo "⚠️ REPROVADO" echo -e "\n[165] Verifique se IgnoreRhosts está habilitado" grep -Eq '^\s*IgnoreRhosts\s+yes' /etc/ssh/sshd_config && echo "✅ APROVADO" ¦¦ echo "⚠️ REPROVADO" echo -e "\n[166] Verifique se os KexAlgorithms estão configurados" grep -Eq '^\s*KexAlgorithms\s+.+$' /etc/ssh/sshd_config && echo "✅ APROVADO" ¦¦ echo "⚠️ REPROVADO" echo -e "\n[167] Verifique se LoginGraceTime está configurado" grep -Eq '^\s*LoginGraceTime\s+[0-9]+' /etc/ssh/sshd_config && echo "✅ APROVADO" ¦¦ echo "⚠️ REPROVADO" echo -e "\n[168] Verifique se LogLevel está configurado" grep -Eq '^\s*LogLevel\s+(INFO¦VERBOSE)' /etc/ssh/sshd_config && echo "✅ APROVADO" ¦¦ echo "⚠️ REPROVADO" echo -e "\n[169] Verifique se os MACs estão configurados" grep -Eq '^\s*MACs\s+.+$' /etc/ssh/sshd_config && echo "✅ APROVADO" ¦¦ echo "⚠️ REPROVADO" echo -e "\n[170] Verifique se MaxAuthTries está configurado" grep -Eq '^\s*MaxAuthTries\s+[0-9]+' /etc/ssh/sshd_config && echo "✅ APROVADO" ¦¦ echo "⚠️ REPROVADO" echo -e "\n[171] Verifique se MaxSessions está configurado" grep -Eq '^\s*MaxSessions\s+[0-9]+' /etc/ssh/sshd_config && echo "✅ APROVADO" ¦¦ echo "⚠️ REPROVADO" echo -e "\n[172] Verifique se MaxStartups está configurado" grep -Eq '^\s*MaxStartups\s+.+$' /etc/ssh/sshd_config && echo "✅ APROVADO" ¦¦ echo "⚠️ REPROVADO" echo -e "\n[173] Verifique se PermitEmptyPasswords está desabilitado" grep -Eq '^\s*PermitEmptyPasswords\s+no' /etc/ssh/sshd_config && echo "✅ APROVADO" ¦¦ echo "⚠️ REPROVADO" echo -e "\n[174] Verifique se PermitRootLogin está desabilitado" grep -Eq '^\s*PermitRootLogin\s+no' /etc/ssh/sshd_config && echo "✅ APROVADO" ¦¦ echo "⚠️ REPROVADO" echo -e "\n[175] Verifique se PermitUserEnvironment está desabilitado" grep -Eq '^\s*PermitUserEnvironment\s+no' /etc/ssh/sshd_config && echo "✅ APROVADO" ¦¦ echo "⚠️ REPROVADO" | Edit the /etc/ssh/sshd_config file to set the MaxAuthTries parameter to 4 or less above any Include and Match entries as follows: MaxAuthTries 4 Note: First occurrence of an option takes precedence, Match set statements withstanding. If Include locations are enabled, used, and order of precedence is understood in your environment, the entry may be created in a file in Include location. | #!/usr/bin/env bash echo "[160 - 175] SSH - Remediação de parâmetros do sshd_config" SSHD_FILE="/etc/ssh/sshd_config" BACKUP="$SSHD_FILE.bak_$(date +%Y%m%d_%H%M%S)" backup_file() { [ -f "$SSHD_FILE" ] && cp "$SSHD_FILE" "$BACKUP" && echo "❗ Backup criado em $BACKUP" } # Cria backup antes de alterar qualquer coisa backup_file # Função para ajustar ou inserir parâmetros no sshd_config set_param() { local key="$1" local value="$2" if grep -qE "^\s*${key}\s+" "$SSHD_FILE"; then sed -i "s¦^\s*${key}\s\+.*¦${key} ${value}¦" "$SSHD_FILE" else echo "${key} ${value}" >> "$SSHD_FILE" fi } # 160 - Ciphers echo -e "\n[160] Corrigindo Ciphers" set_param "Ciphers" "aes256-ctr,aes192-ctr,aes128-ctr" echo "✅ Ajustado Ciphers seguros" # 161 - ClientAliveInterval e ClientAliveCountMax echo -e "\n[161] Corrigindo ClientAliveInterval e ClientAliveCountMax" set_param "ClientAliveInterval" "15" set_param "ClientAliveCountMax" "3" echo "✅ Ajustado para ClientAliveInterval 15 e ClientAliveCountMax 3" # 162 - DisableForwarding echo -e "\n[162] Corrigindo DisableForwarding" set_param "DisableForwarding" "yes" echo "✅ Ajustado DisableForwarding yes" # 163 - GSSAPIAuthentication echo -e "\n[163] Corrigindo GSSAPIAuthentication" set_param "GSSAPIAuthentication" "no" echo "✅ Ajustado GSSAPIAuthentication no" # 164 - HostbasedAuthentication echo -e "\n[164] Corrigindo HostbasedAuthentication" set_param "HostbasedAuthentication" "no" echo "✅ Ajustado HostbasedAuthentication no" # 165 - IgnoreRhosts echo -e "\n[165] Corrigindo IgnoreRhosts" set_param "IgnoreRhosts" "yes" echo "✅ Ajustado IgnoreRhosts yes" # 166 - KexAlgorithms echo -e "\n[166] Corrigindo KexAlgorithms" set_param "KexAlgorithms" "curve25519-sha256,curve25519-sha256@libssh.org,diffie-hellman-group-exchange-sha256" echo "✅ Ajustado KexAlgorithms seguros" # 167 - LoginGraceTime echo -e "\n[167] Corrigindo LoginGraceTime" set_param "LoginGraceTime" "60" echo "✅ Ajustado LoginGraceTime 60" # 168 - LogLevel echo -e "\n[168] Corrigindo LogLevel" set_param "LogLevel" "VERBOSE" echo "✅ Ajustado LogLevel VERBOSE" # 169 - MACs echo -e "\n[169] Corrigindo MACs" set_param "MACs" "hmac-sha2-512,hmac-sha2-256" echo "✅ Ajustado MACs seguros" # 170 - MaxAuthTries echo -e "\n[170] Corrigindo MaxAuthTries" set_param "MaxAuthTries" "4" echo "✅ Ajustado MaxAuthTries 4" # 171 - MaxSessions echo -e "\n[171] Corrigindo MaxSessions" set_param "MaxSessions" "10" echo "✅ Ajustado MaxSessions 10" # 172 - MaxStartups echo -e "\n[172] Corrigindo MaxStartups" set_param "MaxStartups" "10:30:60" echo "✅ Ajustado MaxStartups 10:30:60" # 173 - PermitEmptyPasswords echo -e "\n[173] Corrigindo PermitEmptyPasswords" set_param "PermitEmptyPasswords" "no" echo "✅ Ajustado PermitEmptyPasswords no" # 174 - PermitRootLogin echo -e "\n[174] Corrigindo PermitRootLogin" set_param "PermitRootLogin" "no" echo "✅ Ajustado PermitRootLogin no" # 175 - PermitUserEnvironment echo -e "\n[175] Corrigindo PermitUserEnvironment" set_param "PermitUserEnvironment" "no" echo "✅ Ajustado PermitUserEnvironment no" # Testa e recarrega sshd echo -e "\nValidando configuração do SSH..." if sshd -t 2>/dev/null; then echo "✅ Configuração válida" systemctl reload sshd && echo "✅ sshd recarregado com sucesso" else echo "⚠️ Erro na configuração do SSH. Verifique $SSHD_FILE ou o backup em $BACKUP" exit 1 fi | Alta | This item may restrict SSH connectivity or features if misconfigured.
Ensure sshd MaxSessions is configured | The MaxSessions parameter specifies the maximum number of open sessions permitted from a given connection. | Light | 171 | Ensure sshd MaxSessions is configured | To protect a system from denial of service due to a large number of concurrent sessions, use the rate limiting function of MaxSessions to protect availability of sshd logins and prevent overwhelming the daemon. | Run the following command and verify that MaxSessions is 10 or less: # sshd -T ¦ grep -i maxsessions maxsessions 10 Run the following command and verify the output: grep -Psi -- '^\h*MaxSessions\h+\"?(1[1-9]¦[2-9][0-9]¦[1-9][0-9][0-9]+)\b' /etc/ssh/sshd_config /etc/ssh/sshd_config.d/*.conf Nothing should be returned - IF - Match set statements are used in your environment, specify the connection parameters to use for the -T extended test mode and run the audit to verify the setting is not incorrectly configured in a match block Example additional audit needed for a match block for the user sshuser: # sshd -T -C user=sshuser ¦ grep maxsessions Note: If provided, any Match directives in the configuration file that would apply are applied before the configuration is written to standard output. The connection parameters are supplied as keyword=value pairs and may be supplied in any order, either with multiple -C options or as a comma-separated list. The keywords are addr (source address), user (user), host (resolved source host name), laddr (local address), lport (local port number), and rdomain (routing domain) | #!/usr/bin/env bash echo -e "\n[160] Verifique se os Ciphers estão configurados" grep -Eq '^\s*Ciphers\s+.+$' /etc/ssh/sshd_config && echo "✅ APROVADO" ¦¦ echo "⚠️ REPROVADO" echo -e "\n[161] Verifique se ClientAliveInterval e ClientAliveCountMax estão configurados" ( grep -Eq '^\s*ClientAliveInterval\s+[0-9]+' /etc/ssh/sshd_config && \ grep -Eq '^\s*ClientAliveCountMax\s+[0-9]+' /etc/ssh/sshd_config ) \ && echo "✅ APROVADO" ¦¦ echo "⚠️ REPROVADO" echo -e "\n[162] Verifique se DisableForwarding está ativado" grep -Eq '^\s*DisableForwarding\s+yes' /etc/ssh/sshd_config && echo "✅ APROVADO" ¦¦ echo "⚠️ REPROVADO" echo -e "\n[163] Verifique se GSSAPIAuthentication está desabilitado" grep -Eq '^\s*GSSAPIAuthentication\s+no' /etc/ssh/sshd_config && echo "✅ APROVADO" ¦¦ echo "⚠️ REPROVADO" echo -e "\n[164] Verifique se HostbasedAuthentication está desabilitado" grep -Eq '^\s*HostbasedAuthentication\s+no' /etc/ssh/sshd_config && echo "✅ APROVADO" ¦¦ echo "⚠️ REPROVADO" echo -e "\n[165] Verifique se IgnoreRhosts está habilitado" grep -Eq '^\s*IgnoreRhosts\s+yes' /etc/ssh/sshd_config && echo "✅ APROVADO" ¦¦ echo "⚠️ REPROVADO" echo -e "\n[166] Verifique se os KexAlgorithms estão configurados" grep -Eq '^\s*KexAlgorithms\s+.+$' /etc/ssh/sshd_config && echo "✅ APROVADO" ¦¦ echo "⚠️ REPROVADO" echo -e "\n[167] Verifique se LoginGraceTime está configurado" grep -Eq '^\s*LoginGraceTime\s+[0-9]+' /etc/ssh/sshd_config && echo "✅ APROVADO" ¦¦ echo "⚠️ REPROVADO" echo -e "\n[168] Verifique se LogLevel está configurado" grep -Eq '^\s*LogLevel\s+(INFO¦VERBOSE)' /etc/ssh/sshd_config && echo "✅ APROVADO" ¦¦ echo "⚠️ REPROVADO" echo -e "\n[169] Verifique se os MACs estão configurados" grep -Eq '^\s*MACs\s+.+$' /etc/ssh/sshd_config && echo "✅ APROVADO" ¦¦ echo "⚠️ REPROVADO" echo -e "\n[170] Verifique se MaxAuthTries está configurado" grep -Eq '^\s*MaxAuthTries\s+[0-9]+' /etc/ssh/sshd_config && echo "✅ APROVADO" ¦¦ echo "⚠️ REPROVADO" echo -e "\n[171] Verifique se MaxSessions está configurado" grep -Eq '^\s*MaxSessions\s+[0-9]+' /etc/ssh/sshd_config && echo "✅ APROVADO" ¦¦ echo "⚠️ REPROVADO" echo -e "\n[172] Verifique se MaxStartups está configurado" grep -Eq '^\s*MaxStartups\s+.+$' /etc/ssh/sshd_config && echo "✅ APROVADO" ¦¦ echo "⚠️ REPROVADO" echo -e "\n[173] Verifique se PermitEmptyPasswords está desabilitado" grep -Eq '^\s*PermitEmptyPasswords\s+no' /etc/ssh/sshd_config && echo "✅ APROVADO" ¦¦ echo "⚠️ REPROVADO" echo -e "\n[174] Verifique se PermitRootLogin está desabilitado" grep -Eq '^\s*PermitRootLogin\s+no' /etc/ssh/sshd_config && echo "✅ APROVADO" ¦¦ echo "⚠️ REPROVADO" echo -e "\n[175] Verifique se PermitUserEnvironment está desabilitado" grep -Eq '^\s*PermitUserEnvironment\s+no' /etc/ssh/sshd_config && echo "✅ APROVADO" ¦¦ echo "⚠️ REPROVADO" | Edit the /etc/ssh/sshd_config file to set the MaxSessions parameter to 10 or less above any Include and Match entries as follows: MaxSessions 10 Note: First occurrence of an option takes precedence, Match set statements withstanding. If Include locations are enabled, used, and order of precedence is understood in your environment, the entry may be created in a file in Include location. | #!/usr/bin/env bash echo "[160 - 175] SSH - Remediação de parâmetros do sshd_config" SSHD_FILE="/etc/ssh/sshd_config" BACKUP="$SSHD_FILE.bak_$(date +%Y%m%d_%H%M%S)" backup_file() { [ -f "$SSHD_FILE" ] && cp "$SSHD_FILE" "$BACKUP" && echo "❗ Backup criado em $BACKUP" } # Cria backup antes de alterar qualquer coisa backup_file # Função para ajustar ou inserir parâmetros no sshd_config set_param() { local key="$1" local value="$2" if grep -qE "^\s*${key}\s+" "$SSHD_FILE"; then sed -i "s¦^\s*${key}\s\+.*¦${key} ${value}¦" "$SSHD_FILE" else echo "${key} ${value}" >> "$SSHD_FILE" fi } # 160 - Ciphers echo -e "\n[160] Corrigindo Ciphers" set_param "Ciphers" "aes256-ctr,aes192-ctr,aes128-ctr" echo "✅ Ajustado Ciphers seguros" # 161 - ClientAliveInterval e ClientAliveCountMax echo -e "\n[161] Corrigindo ClientAliveInterval e ClientAliveCountMax" set_param "ClientAliveInterval" "15" set_param "ClientAliveCountMax" "3" echo "✅ Ajustado para ClientAliveInterval 15 e ClientAliveCountMax 3" # 162 - DisableForwarding echo -e "\n[162] Corrigindo DisableForwarding" set_param "DisableForwarding" "yes" echo "✅ Ajustado DisableForwarding yes" # 163 - GSSAPIAuthentication echo -e "\n[163] Corrigindo GSSAPIAuthentication" set_param "GSSAPIAuthentication" "no" echo "✅ Ajustado GSSAPIAuthentication no" # 164 - HostbasedAuthentication echo -e "\n[164] Corrigindo HostbasedAuthentication" set_param "HostbasedAuthentication" "no" echo "✅ Ajustado HostbasedAuthentication no" # 165 - IgnoreRhosts echo -e "\n[165] Corrigindo IgnoreRhosts" set_param "IgnoreRhosts" "yes" echo "✅ Ajustado IgnoreRhosts yes" # 166 - KexAlgorithms echo -e "\n[166] Corrigindo KexAlgorithms" set_param "KexAlgorithms" "curve25519-sha256,curve25519-sha256@libssh.org,diffie-hellman-group-exchange-sha256" echo "✅ Ajustado KexAlgorithms seguros" # 167 - LoginGraceTime echo -e "\n[167] Corrigindo LoginGraceTime" set_param "LoginGraceTime" "60" echo "✅ Ajustado LoginGraceTime 60" # 168 - LogLevel echo -e "\n[168] Corrigindo LogLevel" set_param "LogLevel" "VERBOSE" echo "✅ Ajustado LogLevel VERBOSE" # 169 - MACs echo -e "\n[169] Corrigindo MACs" set_param "MACs" "hmac-sha2-512,hmac-sha2-256" echo "✅ Ajustado MACs seguros" # 170 - MaxAuthTries echo -e "\n[170] Corrigindo MaxAuthTries" set_param "MaxAuthTries" "4" echo "✅ Ajustado MaxAuthTries 4" # 171 - MaxSessions echo -e "\n[171] Corrigindo MaxSessions" set_param "MaxSessions" "10" echo "✅ Ajustado MaxSessions 10" # 172 - MaxStartups echo -e "\n[172] Corrigindo MaxStartups" set_param "MaxStartups" "10:30:60" echo "✅ Ajustado MaxStartups 10:30:60" # 173 - PermitEmptyPasswords echo -e "\n[173] Corrigindo PermitEmptyPasswords" set_param "PermitEmptyPasswords" "no" echo "✅ Ajustado PermitEmptyPasswords no" # 174 - PermitRootLogin echo -e "\n[174] Corrigindo PermitRootLogin" set_param "PermitRootLogin" "no" echo "✅ Ajustado PermitRootLogin no" # 175 - PermitUserEnvironment echo -e "\n[175] Corrigindo PermitUserEnvironment" set_param "PermitUserEnvironment" "no" echo "✅ Ajustado PermitUserEnvironment no" # Testa e recarrega sshd echo -e "\nValidando configuração do SSH..." if sshd -t 2>/dev/null; then echo "✅ Configuração válida" systemctl reload sshd && echo "✅ sshd recarregado com sucesso" else echo "⚠️ Erro na configuração do SSH. Verifique $SSHD_FILE ou o backup em $BACKUP" exit 1 fi | Alta | This item may restrict SSH connectivity or features if misconfigured.
Ensure sshd MaxStartups is configured | The MaxStartups parameter specifies the maximum number of concurrent unauthenticated connections to the SSH daemon. | Light | 172 | Ensure sshd MaxStartups is configured | To protect a system from denial of service due to a large number of pending authentication connection attempts, use the rate limiting function of MaxStartups to protect availability of sshd logins and prevent overwhelming the daemon. | Run the following command to verify MaxStartups is 10:30:60 or more restrictive: # sshd -T ¦ awk '$1 ~ /^\s*maxstartups/{split($2, a, ":");{if(a[1] > 10 ¦¦ a[2] > 30 ¦¦ a[3] > 60) print $0}}' Nothing should be returned | #!/usr/bin/env bash echo -e "\n[160] Verifique se os Ciphers estão configurados" grep -Eq '^\s*Ciphers\s+.+$' /etc/ssh/sshd_config && echo "✅ APROVADO" ¦¦ echo "⚠️ REPROVADO" echo -e "\n[161] Verifique se ClientAliveInterval e ClientAliveCountMax estão configurados" ( grep -Eq '^\s*ClientAliveInterval\s+[0-9]+' /etc/ssh/sshd_config && \ grep -Eq '^\s*ClientAliveCountMax\s+[0-9]+' /etc/ssh/sshd_config ) \ && echo "✅ APROVADO" ¦¦ echo "⚠️ REPROVADO" echo -e "\n[162] Verifique se DisableForwarding está ativado" grep -Eq '^\s*DisableForwarding\s+yes' /etc/ssh/sshd_config && echo "✅ APROVADO" ¦¦ echo "⚠️ REPROVADO" echo -e "\n[163] Verifique se GSSAPIAuthentication está desabilitado" grep -Eq '^\s*GSSAPIAuthentication\s+no' /etc/ssh/sshd_config && echo "✅ APROVADO" ¦¦ echo "⚠️ REPROVADO" echo -e "\n[164] Verifique se HostbasedAuthentication está desabilitado" grep -Eq '^\s*HostbasedAuthentication\s+no' /etc/ssh/sshd_config && echo "✅ APROVADO" ¦¦ echo "⚠️ REPROVADO" echo -e "\n[165] Verifique se IgnoreRhosts está habilitado" grep -Eq '^\s*IgnoreRhosts\s+yes' /etc/ssh/sshd_config && echo "✅ APROVADO" ¦¦ echo "⚠️ REPROVADO" echo -e "\n[166] Verifique se os KexAlgorithms estão configurados" grep -Eq '^\s*KexAlgorithms\s+.+$' /etc/ssh/sshd_config && echo "✅ APROVADO" ¦¦ echo "⚠️ REPROVADO" echo -e "\n[167] Verifique se LoginGraceTime está configurado" grep -Eq '^\s*LoginGraceTime\s+[0-9]+' /etc/ssh/sshd_config && echo "✅ APROVADO" ¦¦ echo "⚠️ REPROVADO" echo -e "\n[168] Verifique se LogLevel está configurado" grep -Eq '^\s*LogLevel\s+(INFO¦VERBOSE)' /etc/ssh/sshd_config && echo "✅ APROVADO" ¦¦ echo "⚠️ REPROVADO" echo -e "\n[169] Verifique se os MACs estão configurados" grep -Eq '^\s*MACs\s+.+$' /etc/ssh/sshd_config && echo "✅ APROVADO" ¦¦ echo "⚠️ REPROVADO" echo -e "\n[170] Verifique se MaxAuthTries está configurado" grep -Eq '^\s*MaxAuthTries\s+[0-9]+' /etc/ssh/sshd_config && echo "✅ APROVADO" ¦¦ echo "⚠️ REPROVADO" echo -e "\n[171] Verifique se MaxSessions está configurado" grep -Eq '^\s*MaxSessions\s+[0-9]+' /etc/ssh/sshd_config && echo "✅ APROVADO" ¦¦ echo "⚠️ REPROVADO" echo -e "\n[172] Verifique se MaxStartups está configurado" grep -Eq '^\s*MaxStartups\s+.+$' /etc/ssh/sshd_config && echo "✅ APROVADO" ¦¦ echo "⚠️ REPROVADO" echo -e "\n[173] Verifique se PermitEmptyPasswords está desabilitado" grep -Eq '^\s*PermitEmptyPasswords\s+no' /etc/ssh/sshd_config && echo "✅ APROVADO" ¦¦ echo "⚠️ REPROVADO" echo -e "\n[174] Verifique se PermitRootLogin está desabilitado" grep -Eq '^\s*PermitRootLogin\s+no' /etc/ssh/sshd_config && echo "✅ APROVADO" ¦¦ echo "⚠️ REPROVADO" echo -e "\n[175] Verifique se PermitUserEnvironment está desabilitado" grep -Eq '^\s*PermitUserEnvironment\s+no' /etc/ssh/sshd_config && echo "✅ APROVADO" ¦¦ echo "⚠️ REPROVADO" | Edit the /etc/ssh/sshd_config file to set the MaxStartups parameter to 10:30:60 or more restrictive above any Include entries as follows: MaxStartups 10:30:60 Note: First occurrence of a option takes precedence. If Include locations are enabled, used, and order of precedence is understood in your environment, the entry may be created in a file in Include location. | #!/usr/bin/env bash echo "[160 - 175] SSH - Remediação de parâmetros do sshd_config" SSHD_FILE="/etc/ssh/sshd_config" BACKUP="$SSHD_FILE.bak_$(date +%Y%m%d_%H%M%S)" backup_file() { [ -f "$SSHD_FILE" ] && cp "$SSHD_FILE" "$BACKUP" && echo "❗ Backup criado em $BACKUP" } # Cria backup antes de alterar qualquer coisa backup_file # Função para ajustar ou inserir parâmetros no sshd_config set_param() { local key="$1" local value="$2" if grep -qE "^\s*${key}\s+" "$SSHD_FILE"; then sed -i "s¦^\s*${key}\s\+.*¦${key} ${value}¦" "$SSHD_FILE" else echo "${key} ${value}" >> "$SSHD_FILE" fi } # 160 - Ciphers echo -e "\n[160] Corrigindo Ciphers" set_param "Ciphers" "aes256-ctr,aes192-ctr,aes128-ctr" echo "✅ Ajustado Ciphers seguros" # 161 - ClientAliveInterval e ClientAliveCountMax echo -e "\n[161] Corrigindo ClientAliveInterval e ClientAliveCountMax" set_param "ClientAliveInterval" "15" set_param "ClientAliveCountMax" "3" echo "✅ Ajustado para ClientAliveInterval 15 e ClientAliveCountMax 3" # 162 - DisableForwarding echo -e "\n[162] Corrigindo DisableForwarding" set_param "DisableForwarding" "yes" echo "✅ Ajustado DisableForwarding yes" # 163 - GSSAPIAuthentication echo -e "\n[163] Corrigindo GSSAPIAuthentication" set_param "GSSAPIAuthentication" "no" echo "✅ Ajustado GSSAPIAuthentication no" # 164 - HostbasedAuthentication echo -e "\n[164] Corrigindo HostbasedAuthentication" set_param "HostbasedAuthentication" "no" echo "✅ Ajustado HostbasedAuthentication no" # 165 - IgnoreRhosts echo -e "\n[165] Corrigindo IgnoreRhosts" set_param "IgnoreRhosts" "yes" echo "✅ Ajustado IgnoreRhosts yes" # 166 - KexAlgorithms echo -e "\n[166] Corrigindo KexAlgorithms" set_param "KexAlgorithms" "curve25519-sha256,curve25519-sha256@libssh.org,diffie-hellman-group-exchange-sha256" echo "✅ Ajustado KexAlgorithms seguros" # 167 - LoginGraceTime echo -e "\n[167] Corrigindo LoginGraceTime" set_param "LoginGraceTime" "60" echo "✅ Ajustado LoginGraceTime 60" # 168 - LogLevel echo -e "\n[168] Corrigindo LogLevel" set_param "LogLevel" "VERBOSE" echo "✅ Ajustado LogLevel VERBOSE" # 169 - MACs echo -e "\n[169] Corrigindo MACs" set_param "MACs" "hmac-sha2-512,hmac-sha2-256" echo "✅ Ajustado MACs seguros" # 170 - MaxAuthTries echo -e "\n[170] Corrigindo MaxAuthTries" set_param "MaxAuthTries" "4" echo "✅ Ajustado MaxAuthTries 4" # 171 - MaxSessions echo -e "\n[171] Corrigindo MaxSessions" set_param "MaxSessions" "10" echo "✅ Ajustado MaxSessions 10" # 172 - MaxStartups echo -e "\n[172] Corrigindo MaxStartups" set_param "MaxStartups" "10:30:60" echo "✅ Ajustado MaxStartups 10:30:60" # 173 - PermitEmptyPasswords echo -e "\n[173] Corrigindo PermitEmptyPasswords" set_param "PermitEmptyPasswords" "no" echo "✅ Ajustado PermitEmptyPasswords no" # 174 - PermitRootLogin echo -e "\n[174] Corrigindo PermitRootLogin" set_param "PermitRootLogin" "no" echo "✅ Ajustado PermitRootLogin no" # 175 - PermitUserEnvironment echo -e "\n[175] Corrigindo PermitUserEnvironment" set_param "PermitUserEnvironment" "no" echo "✅ Ajustado PermitUserEnvironment no" # Testa e recarrega sshd echo -e "\nValidando configuração do SSH..." if sshd -t 2>/dev/null; then echo "✅ Configuração válida" systemctl reload sshd && echo "✅ sshd recarregado com sucesso" else echo "⚠️ Erro na configuração do SSH. Verifique $SSHD_FILE ou o backup em $BACKUP" exit 1 fi | Alta | This item may restrict SSH connectivity or features if misconfigured.
Ensure sshd PermitEmptyPasswords is disabled | The PermitEmptyPasswords parameter specifies if the SSH server allows login to accounts with empty password strings. | Light | 173 | Ensure sshd PermitEmptyPasswords is disabled | Disallowing remote shell access to accounts that have an empty password reduces the probability of unauthorized access to the system. | Run the following command to verify PermitEmptyPasswords is set to no: # sshd -T ¦ grep permitemptypasswords permitemptypasswords no - IF - Match set statements are used in your environment, specify the connection parameters to use for the -T extended test mode and run the audit to verify the setting is not incorrectly configured in a match block Example additional audit needed for a match block for the user sshuser: # sshd -T -C user=sshuser ¦ grep permitemptypasswords Note: If provided, any Match directives in the configuration file that would apply are applied before the configuration is written to standard output. The connection parameters are supplied as keyword=value pairs and may be supplied in any order, either with multiple -C options or as a comma-separated list. The keywords are addr (source address), user (user), host (resolved source host name), laddr (local address), lport (local port number), and rdomain (routing domain) | #!/usr/bin/env bash echo -e "\n[160] Verifique se os Ciphers estão configurados" grep -Eq '^\s*Ciphers\s+.+$' /etc/ssh/sshd_config && echo "✅ APROVADO" ¦¦ echo "⚠️ REPROVADO" echo -e "\n[161] Verifique se ClientAliveInterval e ClientAliveCountMax estão configurados" ( grep -Eq '^\s*ClientAliveInterval\s+[0-9]+' /etc/ssh/sshd_config && \ grep -Eq '^\s*ClientAliveCountMax\s+[0-9]+' /etc/ssh/sshd_config ) \ && echo "✅ APROVADO" ¦¦ echo "⚠️ REPROVADO" echo -e "\n[162] Verifique se DisableForwarding está ativado" grep -Eq '^\s*DisableForwarding\s+yes' /etc/ssh/sshd_config && echo "✅ APROVADO" ¦¦ echo "⚠️ REPROVADO" echo -e "\n[163] Verifique se GSSAPIAuthentication está desabilitado" grep -Eq '^\s*GSSAPIAuthentication\s+no' /etc/ssh/sshd_config && echo "✅ APROVADO" ¦¦ echo "⚠️ REPROVADO" echo -e "\n[164] Verifique se HostbasedAuthentication está desabilitado" grep -Eq '^\s*HostbasedAuthentication\s+no' /etc/ssh/sshd_config && echo "✅ APROVADO" ¦¦ echo "⚠️ REPROVADO" echo -e "\n[165] Verifique se IgnoreRhosts está habilitado" grep -Eq '^\s*IgnoreRhosts\s+yes' /etc/ssh/sshd_config && echo "✅ APROVADO" ¦¦ echo "⚠️ REPROVADO" echo -e "\n[166] Verifique se os KexAlgorithms estão configurados" grep -Eq '^\s*KexAlgorithms\s+.+$' /etc/ssh/sshd_config && echo "✅ APROVADO" ¦¦ echo "⚠️ REPROVADO" echo -e "\n[167] Verifique se LoginGraceTime está configurado" grep -Eq '^\s*LoginGraceTime\s+[0-9]+' /etc/ssh/sshd_config && echo "✅ APROVADO" ¦¦ echo "⚠️ REPROVADO" echo -e "\n[168] Verifique se LogLevel está configurado" grep -Eq '^\s*LogLevel\s+(INFO¦VERBOSE)' /etc/ssh/sshd_config && echo "✅ APROVADO" ¦¦ echo "⚠️ REPROVADO" echo -e "\n[169] Verifique se os MACs estão configurados" grep -Eq '^\s*MACs\s+.+$' /etc/ssh/sshd_config && echo "✅ APROVADO" ¦¦ echo "⚠️ REPROVADO" echo -e "\n[170] Verifique se MaxAuthTries está configurado" grep -Eq '^\s*MaxAuthTries\s+[0-9]+' /etc/ssh/sshd_config && echo "✅ APROVADO" ¦¦ echo "⚠️ REPROVADO" echo -e "\n[171] Verifique se MaxSessions está configurado" grep -Eq '^\s*MaxSessions\s+[0-9]+' /etc/ssh/sshd_config && echo "✅ APROVADO" ¦¦ echo "⚠️ REPROVADO" echo -e "\n[172] Verifique se MaxStartups está configurado" grep -Eq '^\s*MaxStartups\s+.+$' /etc/ssh/sshd_config && echo "✅ APROVADO" ¦¦ echo "⚠️ REPROVADO" echo -e "\n[173] Verifique se PermitEmptyPasswords está desabilitado" grep -Eq '^\s*PermitEmptyPasswords\s+no' /etc/ssh/sshd_config && echo "✅ APROVADO" ¦¦ echo "⚠️ REPROVADO" echo -e "\n[174] Verifique se PermitRootLogin está desabilitado" grep -Eq '^\s*PermitRootLogin\s+no' /etc/ssh/sshd_config && echo "✅ APROVADO" ¦¦ echo "⚠️ REPROVADO" echo -e "\n[175] Verifique se PermitUserEnvironment está desabilitado" grep -Eq '^\s*PermitUserEnvironment\s+no' /etc/ssh/sshd_config && echo "✅ APROVADO" ¦¦ echo "⚠️ REPROVADO" | Edit /etc/ssh/sshd_config and set the PermitEmptyPasswords parameter to no above any Include and Match entries as follows: PermitEmptyPasswords no Note: First occurrence of an option takes precedence, Match set statements withstanding. If Include locations are enabled, used, and order of precedence is understood in your environment, the entry may be created in a file in Include location. | #!/usr/bin/env bash echo "[160 - 175] SSH - Remediação de parâmetros do sshd_config" SSHD_FILE="/etc/ssh/sshd_config" BACKUP="$SSHD_FILE.bak_$(date +%Y%m%d_%H%M%S)" backup_file() { [ -f "$SSHD_FILE" ] && cp "$SSHD_FILE" "$BACKUP" && echo "❗ Backup criado em $BACKUP" } # Cria backup antes de alterar qualquer coisa backup_file # Função para ajustar ou inserir parâmetros no sshd_config set_param() { local key="$1" local value="$2" if grep -qE "^\s*${key}\s+" "$SSHD_FILE"; then sed -i "s¦^\s*${key}\s\+.*¦${key} ${value}¦" "$SSHD_FILE" else echo "${key} ${value}" >> "$SSHD_FILE" fi } # 160 - Ciphers echo -e "\n[160] Corrigindo Ciphers" set_param "Ciphers" "aes256-ctr,aes192-ctr,aes128-ctr" echo "✅ Ajustado Ciphers seguros" # 161 - ClientAliveInterval e ClientAliveCountMax echo -e "\n[161] Corrigindo ClientAliveInterval e ClientAliveCountMax" set_param "ClientAliveInterval" "15" set_param "ClientAliveCountMax" "3" echo "✅ Ajustado para ClientAliveInterval 15 e ClientAliveCountMax 3" # 162 - DisableForwarding echo -e "\n[162] Corrigindo DisableForwarding" set_param "DisableForwarding" "yes" echo "✅ Ajustado DisableForwarding yes" # 163 - GSSAPIAuthentication echo -e "\n[163] Corrigindo GSSAPIAuthentication" set_param "GSSAPIAuthentication" "no" echo "✅ Ajustado GSSAPIAuthentication no" # 164 - HostbasedAuthentication echo -e "\n[164] Corrigindo HostbasedAuthentication" set_param "HostbasedAuthentication" "no" echo "✅ Ajustado HostbasedAuthentication no" # 165 - IgnoreRhosts echo -e "\n[165] Corrigindo IgnoreRhosts" set_param "IgnoreRhosts" "yes" echo "✅ Ajustado IgnoreRhosts yes" # 166 - KexAlgorithms echo -e "\n[166] Corrigindo KexAlgorithms" set_param "KexAlgorithms" "curve25519-sha256,curve25519-sha256@libssh.org,diffie-hellman-group-exchange-sha256" echo "✅ Ajustado KexAlgorithms seguros" # 167 - LoginGraceTime echo -e "\n[167] Corrigindo LoginGraceTime" set_param "LoginGraceTime" "60" echo "✅ Ajustado LoginGraceTime 60" # 168 - LogLevel echo -e "\n[168] Corrigindo LogLevel" set_param "LogLevel" "VERBOSE" echo "✅ Ajustado LogLevel VERBOSE" # 169 - MACs echo -e "\n[169] Corrigindo MACs" set_param "MACs" "hmac-sha2-512,hmac-sha2-256" echo "✅ Ajustado MACs seguros" # 170 - MaxAuthTries echo -e "\n[170] Corrigindo MaxAuthTries" set_param "MaxAuthTries" "4" echo "✅ Ajustado MaxAuthTries 4" # 171 - MaxSessions echo -e "\n[171] Corrigindo MaxSessions" set_param "MaxSessions" "10" echo "✅ Ajustado MaxSessions 10" # 172 - MaxStartups echo -e "\n[172] Corrigindo MaxStartups" set_param "MaxStartups" "10:30:60" echo "✅ Ajustado MaxStartups 10:30:60" # 173 - PermitEmptyPasswords echo -e "\n[173] Corrigindo PermitEmptyPasswords" set_param "PermitEmptyPasswords" "no" echo "✅ Ajustado PermitEmptyPasswords no" # 174 - PermitRootLogin echo -e "\n[174] Corrigindo PermitRootLogin" set_param "PermitRootLogin" "no" echo "✅ Ajustado PermitRootLogin no" # 175 - PermitUserEnvironment echo -e "\n[175] Corrigindo PermitUserEnvironment" set_param "PermitUserEnvironment" "no" echo "✅ Ajustado PermitUserEnvironment no" # Testa e recarrega sshd echo -e "\nValidando configuração do SSH..." if sshd -t 2>/dev/null; then echo "✅ Configuração válida" systemctl reload sshd && echo "✅ sshd recarregado com sucesso" else echo "⚠️ Erro na configuração do SSH. Verifique $SSHD_FILE ou o backup em $BACKUP" exit 1 fi | Alta | This item may restrict SSH connectivity or features if misconfigured.
Ensure sshd PermitRootLogin is disabled | The PermitRootLogin parameter specifies if the root user can log in using SSH. The default is prohibit-password. | Light | 174 | Ensure sshd PermitRootLogin is disabled | Disallowing root logins over SSH requires system admins to authenticate using their own individual account, then escalating to root. This limits opportunity for non- repudiation and provides a clear audit trail in the event of a security incident. | Run the following command to verify PermitRootLogin is set to no: # sshd -T ¦ grep permitrootlogin permitrootlogin no - IF - Match set statements are used in your environment, specify the connection parameters to use for the -T extended test mode and run the audit to verify the setting is not incorrectly configured in a match block Example additional audit needed for a match block for the user sshuser: # sshd -T -C user=sshuser ¦ grep permitrootlogin Note: If provided, any Match directives in the configuration file that would apply are applied before the configuration is written to standard output. The connection parameters are supplied as keyword=value pairs and may be supplied in any order, either with multiple -C options or as a comma-separated list. The keywords are addr (source address), user (user), host (resolved source host name), laddr (local address), lport (local port number), and rdomain (routing domain) | #!/usr/bin/env bash echo -e "\n[160] Verifique se os Ciphers estão configurados" grep -Eq '^\s*Ciphers\s+.+$' /etc/ssh/sshd_config && echo "✅ APROVADO" ¦¦ echo "⚠️ REPROVADO" echo -e "\n[161] Verifique se ClientAliveInterval e ClientAliveCountMax estão configurados" ( grep -Eq '^\s*ClientAliveInterval\s+[0-9]+' /etc/ssh/sshd_config && \ grep -Eq '^\s*ClientAliveCountMax\s+[0-9]+' /etc/ssh/sshd_config ) \ && echo "✅ APROVADO" ¦¦ echo "⚠️ REPROVADO" echo -e "\n[162] Verifique se DisableForwarding está ativado" grep -Eq '^\s*DisableForwarding\s+yes' /etc/ssh/sshd_config && echo "✅ APROVADO" ¦¦ echo "⚠️ REPROVADO" echo -e "\n[163] Verifique se GSSAPIAuthentication está desabilitado" grep -Eq '^\s*GSSAPIAuthentication\s+no' /etc/ssh/sshd_config && echo "✅ APROVADO" ¦¦ echo "⚠️ REPROVADO" echo -e "\n[164] Verifique se HostbasedAuthentication está desabilitado" grep -Eq '^\s*HostbasedAuthentication\s+no' /etc/ssh/sshd_config && echo "✅ APROVADO" ¦¦ echo "⚠️ REPROVADO" echo -e "\n[165] Verifique se IgnoreRhosts está habilitado" grep -Eq '^\s*IgnoreRhosts\s+yes' /etc/ssh/sshd_config && echo "✅ APROVADO" ¦¦ echo "⚠️ REPROVADO" echo -e "\n[166] Verifique se os KexAlgorithms estão configurados" grep -Eq '^\s*KexAlgorithms\s+.+$' /etc/ssh/sshd_config && echo "✅ APROVADO" ¦¦ echo "⚠️ REPROVADO" echo -e "\n[167] Verifique se LoginGraceTime está configurado" grep -Eq '^\s*LoginGraceTime\s+[0-9]+' /etc/ssh/sshd_config && echo "✅ APROVADO" ¦¦ echo "⚠️ REPROVADO" echo -e "\n[168] Verifique se LogLevel está configurado" grep -Eq '^\s*LogLevel\s+(INFO¦VERBOSE)' /etc/ssh/sshd_config && echo "✅ APROVADO" ¦¦ echo "⚠️ REPROVADO" echo -e "\n[169] Verifique se os MACs estão configurados" grep -Eq '^\s*MACs\s+.+$' /etc/ssh/sshd_config && echo "✅ APROVADO" ¦¦ echo "⚠️ REPROVADO" echo -e "\n[170] Verifique se MaxAuthTries está configurado" grep -Eq '^\s*MaxAuthTries\s+[0-9]+' /etc/ssh/sshd_config && echo "✅ APROVADO" ¦¦ echo "⚠️ REPROVADO" echo -e "\n[171] Verifique se MaxSessions está configurado" grep -Eq '^\s*MaxSessions\s+[0-9]+' /etc/ssh/sshd_config && echo "✅ APROVADO" ¦¦ echo "⚠️ REPROVADO" echo -e "\n[172] Verifique se MaxStartups está configurado" grep -Eq '^\s*MaxStartups\s+.+$' /etc/ssh/sshd_config && echo "✅ APROVADO" ¦¦ echo "⚠️ REPROVADO" echo -e "\n[173] Verifique se PermitEmptyPasswords está desabilitado" grep -Eq '^\s*PermitEmptyPasswords\s+no' /etc/ssh/sshd_config && echo "✅ APROVADO" ¦¦ echo "⚠️ REPROVADO" echo -e "\n[174] Verifique se PermitRootLogin está desabilitado" grep -Eq '^\s*PermitRootLogin\s+no' /etc/ssh/sshd_config && echo "✅ APROVADO" ¦¦ echo "⚠️ REPROVADO" echo -e "\n[175] Verifique se PermitUserEnvironment está desabilitado" grep -Eq '^\s*PermitUserEnvironment\s+no' /etc/ssh/sshd_config && echo "✅ APROVADO" ¦¦ echo "⚠️ REPROVADO" | Edit the /etc/ssh/sshd_config file to set the PermitRootLogin parameter to no above any Include and Match entries as follows: PermitRootLogin no Note: First occurrence of an option takes precedence, Match set statements withstanding. If Include locations are enabled, used, and order of precedence is understood in your environment, the entry may be created in a file in Include location. | #!/usr/bin/env bash echo "[160 - 175] SSH - Remediação de parâmetros do sshd_config" SSHD_FILE="/etc/ssh/sshd_config" BACKUP="$SSHD_FILE.bak_$(date +%Y%m%d_%H%M%S)" backup_file() { [ -f "$SSHD_FILE" ] && cp "$SSHD_FILE" "$BACKUP" && echo "❗ Backup criado em $BACKUP" } # Cria backup antes de alterar qualquer coisa backup_file # Função para ajustar ou inserir parâmetros no sshd_config set_param() { local key="$1" local value="$2" if grep -qE "^\s*${key}\s+" "$SSHD_FILE"; then sed -i "s¦^\s*${key}\s\+.*¦${key} ${value}¦" "$SSHD_FILE" else echo "${key} ${value}" >> "$SSHD_FILE" fi } # 160 - Ciphers echo -e "\n[160] Corrigindo Ciphers" set_param "Ciphers" "aes256-ctr,aes192-ctr,aes128-ctr" echo "✅ Ajustado Ciphers seguros" # 161 - ClientAliveInterval e ClientAliveCountMax echo -e "\n[161] Corrigindo ClientAliveInterval e ClientAliveCountMax" set_param "ClientAliveInterval" "15" set_param "ClientAliveCountMax" "3" echo "✅ Ajustado para ClientAliveInterval 15 e ClientAliveCountMax 3" # 162 - DisableForwarding echo -e "\n[162] Corrigindo DisableForwarding" set_param "DisableForwarding" "yes" echo "✅ Ajustado DisableForwarding yes" # 163 - GSSAPIAuthentication echo -e "\n[163] Corrigindo GSSAPIAuthentication" set_param "GSSAPIAuthentication" "no" echo "✅ Ajustado GSSAPIAuthentication no" # 164 - HostbasedAuthentication echo -e "\n[164] Corrigindo HostbasedAuthentication" set_param "HostbasedAuthentication" "no" echo "✅ Ajustado HostbasedAuthentication no" # 165 - IgnoreRhosts echo -e "\n[165] Corrigindo IgnoreRhosts" set_param "IgnoreRhosts" "yes" echo "✅ Ajustado IgnoreRhosts yes" # 166 - KexAlgorithms echo -e "\n[166] Corrigindo KexAlgorithms" set_param "KexAlgorithms" "curve25519-sha256,curve25519-sha256@libssh.org,diffie-hellman-group-exchange-sha256" echo "✅ Ajustado KexAlgorithms seguros" # 167 - LoginGraceTime echo -e "\n[167] Corrigindo LoginGraceTime" set_param "LoginGraceTime" "60" echo "✅ Ajustado LoginGraceTime 60" # 168 - LogLevel echo -e "\n[168] Corrigindo LogLevel" set_param "LogLevel" "VERBOSE" echo "✅ Ajustado LogLevel VERBOSE" # 169 - MACs echo -e "\n[169] Corrigindo MACs" set_param "MACs" "hmac-sha2-512,hmac-sha2-256" echo "✅ Ajustado MACs seguros" # 170 - MaxAuthTries echo -e "\n[170] Corrigindo MaxAuthTries" set_param "MaxAuthTries" "4" echo "✅ Ajustado MaxAuthTries 4" # 171 - MaxSessions echo -e "\n[171] Corrigindo MaxSessions" set_param "MaxSessions" "10" echo "✅ Ajustado MaxSessions 10" # 172 - MaxStartups echo -e "\n[172] Corrigindo MaxStartups" set_param "MaxStartups" "10:30:60" echo "✅ Ajustado MaxStartups 10:30:60" # 173 - PermitEmptyPasswords echo -e "\n[173] Corrigindo PermitEmptyPasswords" set_param "PermitEmptyPasswords" "no" echo "✅ Ajustado PermitEmptyPasswords no" # 174 - PermitRootLogin echo -e "\n[174] Corrigindo PermitRootLogin" set_param "PermitRootLogin" "no" echo "✅ Ajustado PermitRootLogin no" # 175 - PermitUserEnvironment echo -e "\n[175] Corrigindo PermitUserEnvironment" set_param "PermitUserEnvironment" "no" echo "✅ Ajustado PermitUserEnvironment no" # Testa e recarrega sshd echo -e "\nValidando configuração do SSH..." if sshd -t 2>/dev/null; then echo "✅ Configuração válida" systemctl reload sshd && echo "✅ sshd recarregado com sucesso" else echo "⚠️ Erro na configuração do SSH. Verifique $SSHD_FILE ou o backup em $BACKUP" exit 1 fi | Média | This item may restrict SSH connectivity or features if misconfigured.
Ensure sshd PermitUserEnvironment is disabled | The PermitUserEnvironment option allows users to present environment options to the SSH daemon. | Light | 175 | Ensure sshd PermitUserEnvironment is disabled | Permitting users the ability to set environment variables through the SSH daemon could potentially allow users to bypass security controls (e.g. setting an execution path that has SSH executing trojan'd programs) | Run the following command to verify PermitUserEnviroment is set to no: # sshd -T ¦ grep permituserenvironment permituserenvironment no | #!/usr/bin/env bash echo -e "\n[160] Verifique se os Ciphers estão configurados" grep -Eq '^\s*Ciphers\s+.+$' /etc/ssh/sshd_config && echo "✅ APROVADO" ¦¦ echo "⚠️ REPROVADO" echo -e "\n[161] Verifique se ClientAliveInterval e ClientAliveCountMax estão configurados" ( grep -Eq '^\s*ClientAliveInterval\s+[0-9]+' /etc/ssh/sshd_config && \ grep -Eq '^\s*ClientAliveCountMax\s+[0-9]+' /etc/ssh/sshd_config ) \ && echo "✅ APROVADO" ¦¦ echo "⚠️ REPROVADO" echo -e "\n[162] Verifique se DisableForwarding está ativado" grep -Eq '^\s*DisableForwarding\s+yes' /etc/ssh/sshd_config && echo "✅ APROVADO" ¦¦ echo "⚠️ REPROVADO" echo -e "\n[163] Verifique se GSSAPIAuthentication está desabilitado" grep -Eq '^\s*GSSAPIAuthentication\s+no' /etc/ssh/sshd_config && echo "✅ APROVADO" ¦¦ echo "⚠️ REPROVADO" echo -e "\n[164] Verifique se HostbasedAuthentication está desabilitado" grep -Eq '^\s*HostbasedAuthentication\s+no' /etc/ssh/sshd_config && echo "✅ APROVADO" ¦¦ echo "⚠️ REPROVADO" echo -e "\n[165] Verifique se IgnoreRhosts está habilitado" grep -Eq '^\s*IgnoreRhosts\s+yes' /etc/ssh/sshd_config && echo "✅ APROVADO" ¦¦ echo "⚠️ REPROVADO" echo -e "\n[166] Verifique se os KexAlgorithms estão configurados" grep -Eq '^\s*KexAlgorithms\s+.+$' /etc/ssh/sshd_config && echo "✅ APROVADO" ¦¦ echo "⚠️ REPROVADO" echo -e "\n[167] Verifique se LoginGraceTime está configurado" grep -Eq '^\s*LoginGraceTime\s+[0-9]+' /etc/ssh/sshd_config && echo "✅ APROVADO" ¦¦ echo "⚠️ REPROVADO" echo -e "\n[168] Verifique se LogLevel está configurado" grep -Eq '^\s*LogLevel\s+(INFO¦VERBOSE)' /etc/ssh/sshd_config && echo "✅ APROVADO" ¦¦ echo "⚠️ REPROVADO" echo -e "\n[169] Verifique se os MACs estão configurados" grep -Eq '^\s*MACs\s+.+$' /etc/ssh/sshd_config && echo "✅ APROVADO" ¦¦ echo "⚠️ REPROVADO" echo -e "\n[170] Verifique se MaxAuthTries está configurado" grep -Eq '^\s*MaxAuthTries\s+[0-9]+' /etc/ssh/sshd_config && echo "✅ APROVADO" ¦¦ echo "⚠️ REPROVADO" echo -e "\n[171] Verifique se MaxSessions está configurado" grep -Eq '^\s*MaxSessions\s+[0-9]+' /etc/ssh/sshd_config && echo "✅ APROVADO" ¦¦ echo "⚠️ REPROVADO" echo -e "\n[172] Verifique se MaxStartups está configurado" grep -Eq '^\s*MaxStartups\s+.+$' /etc/ssh/sshd_config && echo "✅ APROVADO" ¦¦ echo "⚠️ REPROVADO" echo -e "\n[173] Verifique se PermitEmptyPasswords está desabilitado" grep -Eq '^\s*PermitEmptyPasswords\s+no' /etc/ssh/sshd_config && echo "✅ APROVADO" ¦¦ echo "⚠️ REPROVADO" echo -e "\n[174] Verifique se PermitRootLogin está desabilitado" grep -Eq '^\s*PermitRootLogin\s+no' /etc/ssh/sshd_config && echo "✅ APROVADO" ¦¦ echo "⚠️ REPROVADO" echo -e "\n[175] Verifique se PermitUserEnvironment está desabilitado" grep -Eq '^\s*PermitUserEnvironment\s+no' /etc/ssh/sshd_config && echo "✅ APROVADO" ¦¦ echo "⚠️ REPROVADO" | Edit the /etc/ssh/sshd_config file to set the PermitUserEnvironment parameter to no above any Include entries as follows: PermitUserEnvironment no Note: First occurrence of an option takes precedence. If Include locations are enabled, used, and order of precedence is understood in your environment, the entry may be created in a file in Include location. | #!/usr/bin/env bash echo "[160 - 175] SSH - Remediação de parâmetros do sshd_config" SSHD_FILE="/etc/ssh/sshd_config" BACKUP="$SSHD_FILE.bak_$(date +%Y%m%d_%H%M%S)" backup_file() { [ -f "$SSHD_FILE" ] && cp "$SSHD_FILE" "$BACKUP" && echo "❗ Backup criado em $BACKUP" } # Cria backup antes de alterar qualquer coisa backup_file # Função para ajustar ou inserir parâmetros no sshd_config set_param() { local key="$1" local value="$2" if grep -qE "^\s*${key}\s+" "$SSHD_FILE"; then sed -i "s¦^\s*${key}\s\+.*¦${key} ${value}¦" "$SSHD_FILE" else echo "${key} ${value}" >> "$SSHD_FILE" fi } # 160 - Ciphers echo -e "\n[160] Corrigindo Ciphers" set_param "Ciphers" "aes256-ctr,aes192-ctr,aes128-ctr" echo "✅ Ajustado Ciphers seguros" # 161 - ClientAliveInterval e ClientAliveCountMax echo -e "\n[161] Corrigindo ClientAliveInterval e ClientAliveCountMax" set_param "ClientAliveInterval" "15" set_param "ClientAliveCountMax" "3" echo "✅ Ajustado para ClientAliveInterval 15 e ClientAliveCountMax 3" # 162 - DisableForwarding echo -e "\n[162] Corrigindo DisableForwarding" set_param "DisableForwarding" "yes" echo "✅ Ajustado DisableForwarding yes" # 163 - GSSAPIAuthentication echo -e "\n[163] Corrigindo GSSAPIAuthentication" set_param "GSSAPIAuthentication" "no" echo "✅ Ajustado GSSAPIAuthentication no" # 164 - HostbasedAuthentication echo -e "\n[164] Corrigindo HostbasedAuthentication" set_param "HostbasedAuthentication" "no" echo "✅ Ajustado HostbasedAuthentication no" # 165 - IgnoreRhosts echo -e "\n[165] Corrigindo IgnoreRhosts" set_param "IgnoreRhosts" "yes" echo "✅ Ajustado IgnoreRhosts yes" # 166 - KexAlgorithms echo -e "\n[166] Corrigindo KexAlgorithms" set_param "KexAlgorithms" "curve25519-sha256,curve25519-sha256@libssh.org,diffie-hellman-group-exchange-sha256" echo "✅ Ajustado KexAlgorithms seguros" # 167 - LoginGraceTime echo -e "\n[167] Corrigindo LoginGraceTime" set_param "LoginGraceTime" "60" echo "✅ Ajustado LoginGraceTime 60" # 168 - LogLevel echo -e "\n[168] Corrigindo LogLevel" set_param "LogLevel" "VERBOSE" echo "✅ Ajustado LogLevel VERBOSE" # 169 - MACs echo -e "\n[169] Corrigindo MACs" set_param "MACs" "hmac-sha2-512,hmac-sha2-256" echo "✅ Ajustado MACs seguros" # 170 - MaxAuthTries echo -e "\n[170] Corrigindo MaxAuthTries" set_param "MaxAuthTries" "4" echo "✅ Ajustado MaxAuthTries 4" # 171 - MaxSessions echo -e "\n[171] Corrigindo MaxSessions" set_param "MaxSessions" "10" echo "✅ Ajustado MaxSessions 10" # 172 - MaxStartups echo -e "\n[172] Corrigindo MaxStartups" set_param "MaxStartups" "10:30:60" echo "✅ Ajustado MaxStartups 10:30:60" # 173 - PermitEmptyPasswords echo -e "\n[173] Corrigindo PermitEmptyPasswords" set_param "PermitEmptyPasswords" "no" echo "✅ Ajustado PermitEmptyPasswords no" # 174 - PermitRootLogin echo -e "\n[174] Corrigindo PermitRootLogin" set_param "PermitRootLogin" "no" echo "✅ Ajustado PermitRootLogin no" # 175 - PermitUserEnvironment echo -e "\n[175] Corrigindo PermitUserEnvironment" set_param "PermitUserEnvironment" "no" echo "✅ Ajustado PermitUserEnvironment no" # Testa e recarrega sshd echo -e "\nValidando configuração do SSH..." if sshd -t 2>/dev/null; then echo "✅ Configuração válida" systemctl reload sshd && echo "✅ sshd recarregado com sucesso" else echo "⚠️ Erro na configuração do SSH. Verifique $SSHD_FILE ou o backup em $BACKUP" exit 1 fi | Alta | This item may restrict SSH connectivity or features if misconfigured.
Ensure sshd UsePAM is enabled | The UsePAM directive enables the Pluggable Authentication Module (PAM) interface. If set to yes this will enable PAM authentication using ChallengeResponseAuthentication and PasswordAuthentication directives in addition to PAM account and session module processing for all authentication types. | Light | 176 | Ensure sshd UsePAM is enabled | When usePAM is set to yes, PAM runs through account and session types properly. This is important if you want to restrict access to services based off of IP, time or other factors of the account. Additionally, you can make sure users inherit certain environment variables on login or disallow access to the server | Run the following command to verify UsePAM is set to yes: # sshd -T ¦ grep -i usepam usepam yes | #!/usr/bin/env bash echo -e "\n[176] Verifique se UsePAM está habilitado no sshd" sshd -T 2>/dev/null ¦ grep -iq '^usepam yes$' && echo "✅ APROVADO" ¦¦ echo "⚠️ REPROVADO" | Edit the /etc/ssh/sshd_config file to set the UsePAM parameter to yes above any Include entries as follows: UsePAM yes Note: First occurrence of an option takes precedence. If Include locations are enabled, used, and order of precedence is understood in your environment, the entry may be created in a file in Include location. | #!/usr/bin/env bash echo "[176] Remediação - Habilitar UsePAM no sshd" SSHD_FILE="/etc/ssh/sshd_config" BACKUP="$SSHD_FILE.bak_$(date +%Y%m%d_%H%M%S)" [ -f "$SSHD_FILE" ] && cp "$SSHD_FILE" "$BACKUP" && echo "❗ Backup criado em $BACKUP" # Garante que UsePAM esteja definido antes de qualquer Include if grep -qE '^\s*UsePAM\s+' "$SSHD_FILE"; then sed -i 's/^\s*UsePAM\s\+.*/UsePAM yes/' "$SSHD_FILE" else sed -i '/^#\?Include/i UsePAM yes' "$SSHD_FILE" fi # Testa e recarrega sshd echo -e "\nValidando configuração do SSH..." if sshd -t 2>/dev/null; then echo "✅ Configuração válida" systemctl reload sshd && echo "✅ sshd recarregado com sucesso" else echo "⚠️ Erro na configuração do SSH. Verifique $SSHD_FILE ou o backup em $BACKUP" exit 1 fi | Alta | This item may restrict SSH connectivity or features if misconfigured.
Ensure sudo is installed | sudo allows a permitted user to execute a command as the superuser or another user, as specified by the security policy. The invoking user's real (not effective) user ID is used to determine the user name with which to query the security policy. | Light | 177 | Ensure sudo is installed | sudo supports a plug-in architecture for security policies and input/output logging. Third parties can develop and distribute their own policy and I/O logging plug-ins to work seamlessly with the sudo front end. The default security policy is sudoers, which is configured via the file /etc/sudoers and any entries in /etc/sudoers.d. The security policy determines what privileges, if any, a user has to run sudo. The policy may require that users authenticate themselves with a password or another authentication mechanism. If authentication is required, sudo will exit if the user's password is not entered within a configurable time limit. This limit is policy-specific. | Run the following command to verify that either sudo is installed: # dpkg-query -s sudo &>/dev/null && echo "sudo is installed" sudo is installed - OR - Run the following command to verify that either sudo-ldap is installed: # dpkg-query -s sudo-ldap &>/dev/null && echo "sudo-ldap is installed" sudo-ldap is installed | #!/usr/bin/env bash echo -e "\n[177] Verifique se o sudo está instalado" command -v sudo >/dev/null 2>&1 && echo "✅ APROVADO" ¦¦ echo "⚠️ REPROVADO" echo -e "\n[178] Verifique se o sudo está configurado para usar pty" egrep -i '^\s*Defaults\s+.*use_pty' /etc/sudoers /etc/sudoers.d/* 2>/dev/null && echo "✅ APROVADO" ¦¦ echo "⚠️ REPROVADO" echo -e "\n[179] Verifique se existe log de comandos sudo" egrep -i '^\s*Defaults\s+.*logfile=' /etc/sudoers /etc/sudoers.d/* 2>/dev/null && echo "✅ APROVADO" ¦¦ echo "⚠️ REPROVADO" echo -e "\n[180] Verifique se sudo exige senha para escalonamento de privilégios" egrep -i '^\s*Defaults\s+.*!authenticate' /etc/sudoers /etc/sudoers.d/* 2>/dev/null && echo "⚠️ REPROVADO" ¦¦ echo "✅ APROVADO" echo -e "\n[181] Verifique se a re-autenticação do sudo não está desabilitada globalmente" egrep -i '^\s*Defaults\s+.*timestamp_timeout=-1' /etc/sudoers /etc/sudoers.d/* 2>/dev/null && echo "⚠️ REPROVADO" ¦¦ echo "✅ APROVADO" echo -e "\n[182] Verifique se o timeout de autenticação do sudo está configurado" egrep -i '^\s*Defaults\s+.*timestamp_timeout=' /etc/sudoers /etc/sudoers.d/* 2>/dev/null && echo "✅ APROVADO" ¦¦ echo "⚠️ REPROVADO" echo -e "\n[183] Verifique se o acesso ao comando su está restrito" grep -Eq '^\s*auth\s+required\s+pam_wheel.so.*group=sudo' /etc/pam.d/su && echo "✅ APROVADO" ¦¦ echo "⚠️ REPROVADO" #184 185 são core packages echo -e "\n[186] Verifique se libpam-pwquality está instalado" dpkg-query -s libpam-pwquality 2>/dev/null ¦ grep -Eq '^Status: install ok installed' \ && echo "✅ APROVADO" ¦¦ echo "⚠️ REPROVADO" | First determine is LDAP functionality is required. If so, then install sudo-ldap, else install sudo. Example: # apt install sudo | #!/usr/bin/env bash echo "[177 - 183] Remediação - Sudo e Su" TS="$(date +%F_%H%M%S)" SUDOERS_FILE="/etc/sudoers" SUDOERS_BACKUP="${SUDOERS_FILE}.bak_${TS}" # Função para editar sudoers de forma segura edit_sudoers() { local key="$1" local value="$2" if egrep -i "^\s*Defaults\s+.*${key}" "$SUDOERS_FILE"; then sed -i "s/^\s*Defaults\s\+.*${key}.*/Defaults ${value}/" "$SUDOERS_FILE" else echo "Defaults ${value}" >> "$SUDOERS_FILE" fi } # 177 - sudo instalado echo -e "\n[177] Garantindo instalação do sudo" if ! command -v sudo >/dev/null 2>&1; then apt-get update -qq && apt-get install -y sudo echo "✅ sudo instalado" else echo "✅ sudo já está instalado" fi # 178 - use_pty echo -e "\n[178] Garantindo use_pty" cp "$SUDOERS_FILE" "$SUDOERS_BACKUP" edit_sudoers "use_pty" "use_pty" echo "✅ Configurado use_pty" # 179 - logfile echo -e "\n[179] Garantindo logfile do sudo" LOGFILE="/var/log/sudo.log" touch "$LOGFILE" chmod 600 "$LOGFILE" chown root:root "$LOGFILE" edit_sudoers "logfile" "logfile=${LOGFILE}" echo "✅ Logfile configurado em $LOGFILE" # 180 - exigir senha echo -e "\n[180] Garantindo autenticação no sudo" # Remove '!authenticate' se existir sed -i 's/!authenticate/authenticate/' "$SUDOERS_FILE" # Garante que authenticate está presente edit_sudoers "authenticate" "authenticate" echo "✅ sudo configurado para exigir senha" # 181 - re-autenticação não desabilitada globalmente echo -e "\n[181] Garantindo que timestamp_timeout != -1" sed -i '/timestamp_timeout=-1/d' "$SUDOERS_FILE" echo "✅ timestamp_timeout -1 removido (se existia)" # 182 - timeout configurado echo -e "\n[182] Garantindo configuração de timeout" # Define timeout de 5 minutos (ajustável) edit_sudoers "timestamp_timeout" "timestamp_timeout=5" echo "✅ Timeout configurado (5 minutos)" # 183 - restrição do comando su echo -e "\n[183] Revisar restrição de su" echo "⚠️ Ajuste manual recomendado: configure 'auth required pam_wheel.so use_uid group=sudo' em /etc/pam.d/su" #184 185 core packages echo "[186] Remediação - Instalar libpam-pwquality" PKG="libpam-pwquality" TS="$(date +%F_%H%M%S)" # Verifica se já está instalado if dpkg-query -s "$PKG" 2>/dev/null ¦ grep -q '^Status: install ok installed'; then echo "✅ $PKG já está instalado" else echo "⚠️ $PKG ausente — instalando..." apt-get update -qq if apt-get install -y "$PKG"; then echo "✅ $PKG instalado com sucesso" else echo "❌ Falha ao instalar $PKG — verifique os repositórios" exit 1 fi fi | Alta | This item may impact privilege escalation workflows.
Ensure sudo commands use pty | sudo can be configured to run only from a pseudo terminal (pseudo-pty). | Light | 178 | Ensure sudo commands use pty | Attackers can run a malicious program using sudo which would fork a background process that remains even when the main program has finished executing. | Verify that sudo can only run other commands from a pseudo terminal. Run the following command to verify Defaults use_pty is set: # grep -rPi -- '^\h*Defaults\h+([^#\n\r]+,\h*)?use_pty\b' /etc/sudoers* Verify the output matches: /etc/sudoers:Defaults use_pty Run the follow command to to verify Defaults !use_pty is not set: # grep -rPi -- '^\h*Defaults\h+([^#\n\r]+,\h*)?!use_pty\b' /etc/sudoers* Nothing should be returned | #!/usr/bin/env bash echo -e "\n[177] Verifique se o sudo está instalado" command -v sudo >/dev/null 2>&1 && echo "✅ APROVADO" ¦¦ echo "⚠️ REPROVADO" echo -e "\n[178] Verifique se o sudo está configurado para usar pty" egrep -i '^\s*Defaults\s+.*use_pty' /etc/sudoers /etc/sudoers.d/* 2>/dev/null && echo "✅ APROVADO" ¦¦ echo "⚠️ REPROVADO" echo -e "\n[179] Verifique se existe log de comandos sudo" egrep -i '^\s*Defaults\s+.*logfile=' /etc/sudoers /etc/sudoers.d/* 2>/dev/null && echo "✅ APROVADO" ¦¦ echo "⚠️ REPROVADO" echo -e "\n[180] Verifique se sudo exige senha para escalonamento de privilégios" egrep -i '^\s*Defaults\s+.*!authenticate' /etc/sudoers /etc/sudoers.d/* 2>/dev/null && echo "⚠️ REPROVADO" ¦¦ echo "✅ APROVADO" echo -e "\n[181] Verifique se a re-autenticação do sudo não está desabilitada globalmente" egrep -i '^\s*Defaults\s+.*timestamp_timeout=-1' /etc/sudoers /etc/sudoers.d/* 2>/dev/null && echo "⚠️ REPROVADO" ¦¦ echo "✅ APROVADO" echo -e "\n[182] Verifique se o timeout de autenticação do sudo está configurado" egrep -i '^\s*Defaults\s+.*timestamp_timeout=' /etc/sudoers /etc/sudoers.d/* 2>/dev/null && echo "✅ APROVADO" ¦¦ echo "⚠️ REPROVADO" echo -e "\n[183] Verifique se o acesso ao comando su está restrito" grep -Eq '^\s*auth\s+required\s+pam_wheel.so.*group=sudo' /etc/pam.d/su && echo "✅ APROVADO" ¦¦ echo "⚠️ REPROVADO" #184 185 são core packages echo -e "\n[186] Verifique se libpam-pwquality está instalado" dpkg-query -s libpam-pwquality 2>/dev/null ¦ grep -Eq '^Status: install ok installed' \ && echo "✅ APROVADO" ¦¦ echo "⚠️ REPROVADO" | Edit the file /etc/sudoers with visudo or a file in /etc/sudoers.d/ with visudo -f <PATH TO FILE> and add the following line: Defaults use_pty Edit the file /etc/sudoers with visudo and any files in /etc/sudoers.d/ with visudo -f <PATH TO FILE> and remove any occurrence of !use_pty Note: • sudo will read each file in /etc/sudoers.d, skipping file names that end in ~ or contain a . character to avoid causing problems with package manager or editor temporary/backup files. • Files are parsed in sorted lexical order. That is, /etc/sudoers.d/01_first will be parsed before /etc/sudoers.d/10_second. • Be aware that because the sorting is lexical, not numeric, /etc/sudoers.d/1_whoops would be loaded after /etc/sudoers.d/10_second. • Using a consistent number of leading zeroes in the file names can be used to avoid such problems. | #!/usr/bin/env bash echo "[177 - 183] Remediação - Sudo e Su" TS="$(date +%F_%H%M%S)" SUDOERS_FILE="/etc/sudoers" SUDOERS_BACKUP="${SUDOERS_FILE}.bak_${TS}" # Função para editar sudoers de forma segura edit_sudoers() { local key="$1" local value="$2" if egrep -i "^\s*Defaults\s+.*${key}" "$SUDOERS_FILE"; then sed -i "s/^\s*Defaults\s\+.*${key}.*/Defaults ${value}/" "$SUDOERS_FILE" else echo "Defaults ${value}" >> "$SUDOERS_FILE" fi } # 177 - sudo instalado echo -e "\n[177] Garantindo instalação do sudo" if ! command -v sudo >/dev/null 2>&1; then apt-get update -qq && apt-get install -y sudo echo "✅ sudo instalado" else echo "✅ sudo já está instalado" fi # 178 - use_pty echo -e "\n[178] Garantindo use_pty" cp "$SUDOERS_FILE" "$SUDOERS_BACKUP" edit_sudoers "use_pty" "use_pty" echo "✅ Configurado use_pty" # 179 - logfile echo -e "\n[179] Garantindo logfile do sudo" LOGFILE="/var/log/sudo.log" touch "$LOGFILE" chmod 600 "$LOGFILE" chown root:root "$LOGFILE" edit_sudoers "logfile" "logfile=${LOGFILE}" echo "✅ Logfile configurado em $LOGFILE" # 180 - exigir senha echo -e "\n[180] Garantindo autenticação no sudo" # Remove '!authenticate' se existir sed -i 's/!authenticate/authenticate/' "$SUDOERS_FILE" # Garante que authenticate está presente edit_sudoers "authenticate" "authenticate" echo "✅ sudo configurado para exigir senha" # 181 - re-autenticação não desabilitada globalmente echo -e "\n[181] Garantindo que timestamp_timeout != -1" sed -i '/timestamp_timeout=-1/d' "$SUDOERS_FILE" echo "✅ timestamp_timeout -1 removido (se existia)" # 182 - timeout configurado echo -e "\n[182] Garantindo configuração de timeout" # Define timeout de 5 minutos (ajustável) edit_sudoers "timestamp_timeout" "timestamp_timeout=5" echo "✅ Timeout configurado (5 minutos)" # 183 - restrição do comando su echo -e "\n[183] Revisar restrição de su" echo "⚠️ Ajuste manual recomendado: configure 'auth required pam_wheel.so use_uid group=sudo' em /etc/pam.d/su" #184 185 core packages echo "[186] Remediação - Instalar libpam-pwquality" PKG="libpam-pwquality" TS="$(date +%F_%H%M%S)" # Verifica se já está instalado if dpkg-query -s "$PKG" 2>/dev/null ¦ grep -q '^Status: install ok installed'; then echo "✅ $PKG já está instalado" else echo "⚠️ $PKG ausente — instalando..." apt-get update -qq if apt-get install -y "$PKG"; then echo "✅ $PKG instalado com sucesso" else echo "❌ Falha ao instalar $PKG — verifique os repositórios" exit 1 fi fi | Alta | This item may impact privilege escalation workflows.
Ensure sudo log file exists | sudo can use a custom log file | Light | 179 | Ensure sudo log file exists | A sudo log file simplifies auditing of sudo commands | Run the following command to verify that sudo has a custom log file configured: # grep -rPsi "^\h*Defaults\h+([^#]+,\h*)?logfile\h*=\h*(\"¦\')?\H+(\"¦\')?(,\h*\H+\h*)*\h* (#.*)?$" /etc/sudoers* Verify the output matches: Defaults logfile="/var/log/sudo.log" | #!/usr/bin/env bash echo -e "\n[177] Verifique se o sudo está instalado" command -v sudo >/dev/null 2>&1 && echo "✅ APROVADO" ¦¦ echo "⚠️ REPROVADO" echo -e "\n[178] Verifique se o sudo está configurado para usar pty" egrep -i '^\s*Defaults\s+.*use_pty' /etc/sudoers /etc/sudoers.d/* 2>/dev/null && echo "✅ APROVADO" ¦¦ echo "⚠️ REPROVADO" echo -e "\n[179] Verifique se existe log de comandos sudo" egrep -i '^\s*Defaults\s+.*logfile=' /etc/sudoers /etc/sudoers.d/* 2>/dev/null && echo "✅ APROVADO" ¦¦ echo "⚠️ REPROVADO" echo -e "\n[180] Verifique se sudo exige senha para escalonamento de privilégios" egrep -i '^\s*Defaults\s+.*!authenticate' /etc/sudoers /etc/sudoers.d/* 2>/dev/null && echo "⚠️ REPROVADO" ¦¦ echo "✅ APROVADO" echo -e "\n[181] Verifique se a re-autenticação do sudo não está desabilitada globalmente" egrep -i '^\s*Defaults\s+.*timestamp_timeout=-1' /etc/sudoers /etc/sudoers.d/* 2>/dev/null && echo "⚠️ REPROVADO" ¦¦ echo "✅ APROVADO" echo -e "\n[182] Verifique se o timeout de autenticação do sudo está configurado" egrep -i '^\s*Defaults\s+.*timestamp_timeout=' /etc/sudoers /etc/sudoers.d/* 2>/dev/null && echo "✅ APROVADO" ¦¦ echo "⚠️ REPROVADO" echo -e "\n[183] Verifique se o acesso ao comando su está restrito" grep -Eq '^\s*auth\s+required\s+pam_wheel.so.*group=sudo' /etc/pam.d/su && echo "✅ APROVADO" ¦¦ echo "⚠️ REPROVADO" #184 185 são core packages echo -e "\n[186] Verifique se libpam-pwquality está instalado" dpkg-query -s libpam-pwquality 2>/dev/null ¦ grep -Eq '^Status: install ok installed' \ && echo "✅ APROVADO" ¦¦ echo "⚠️ REPROVADO" | Edit the file /etc/sudoers or a file in /etc/sudoers.d/ with visudo or visudo -f <PATH TO FILE> and add the following line: Example: Defaults logfile="/var/log/sudo.log" Note: • sudo will read each file in /etc/sudoers.d, skipping file names that end in ~ or contain a . character to avoid causing problems with package manager or editor temporary/backup files. • Files are parsed in sorted lexical order. That is, /etc/sudoers.d/01_first will be parsed before /etc/sudoers.d/10_second. • Be aware that because the sorting is lexical, not numeric, /etc/sudoers.d/1_whoops would be loaded after /etc/sudoers.d/10_second. • Using a consistent number of leading zeroes in the file names can be used to avoid such problems. | #!/usr/bin/env bash echo "[177 - 183] Remediação - Sudo e Su" TS="$(date +%F_%H%M%S)" SUDOERS_FILE="/etc/sudoers" SUDOERS_BACKUP="${SUDOERS_FILE}.bak_${TS}" # Função para editar sudoers de forma segura edit_sudoers() { local key="$1" local value="$2" if egrep -i "^\s*Defaults\s+.*${key}" "$SUDOERS_FILE"; then sed -i "s/^\s*Defaults\s\+.*${key}.*/Defaults ${value}/" "$SUDOERS_FILE" else echo "Defaults ${value}" >> "$SUDOERS_FILE" fi } # 177 - sudo instalado echo -e "\n[177] Garantindo instalação do sudo" if ! command -v sudo >/dev/null 2>&1; then apt-get update -qq && apt-get install -y sudo echo "✅ sudo instalado" else echo "✅ sudo já está instalado" fi # 178 - use_pty echo -e "\n[178] Garantindo use_pty" cp "$SUDOERS_FILE" "$SUDOERS_BACKUP" edit_sudoers "use_pty" "use_pty" echo "✅ Configurado use_pty" # 179 - logfile echo -e "\n[179] Garantindo logfile do sudo" LOGFILE="/var/log/sudo.log" touch "$LOGFILE" chmod 600 "$LOGFILE" chown root:root "$LOGFILE" edit_sudoers "logfile" "logfile=${LOGFILE}" echo "✅ Logfile configurado em $LOGFILE" # 180 - exigir senha echo -e "\n[180] Garantindo autenticação no sudo" # Remove '!authenticate' se existir sed -i 's/!authenticate/authenticate/' "$SUDOERS_FILE" # Garante que authenticate está presente edit_sudoers "authenticate" "authenticate" echo "✅ sudo configurado para exigir senha" # 181 - re-autenticação não desabilitada globalmente echo -e "\n[181] Garantindo que timestamp_timeout != -1" sed -i '/timestamp_timeout=-1/d' "$SUDOERS_FILE" echo "✅ timestamp_timeout -1 removido (se existia)" # 182 - timeout configurado echo -e "\n[182] Garantindo configuração de timeout" # Define timeout de 5 minutos (ajustável) edit_sudoers "timestamp_timeout" "timestamp_timeout=5" echo "✅ Timeout configurado (5 minutos)" # 183 - restrição do comando su echo -e "\n[183] Revisar restrição de su" echo "⚠️ Ajuste manual recomendado: configure 'auth required pam_wheel.so use_uid group=sudo' em /etc/pam.d/su" #184 185 core packages echo "[186] Remediação - Instalar libpam-pwquality" PKG="libpam-pwquality" TS="$(date +%F_%H%M%S)" # Verifica se já está instalado if dpkg-query -s "$PKG" 2>/dev/null ¦ grep -q '^Status: install ok installed'; then echo "✅ $PKG já está instalado" else echo "⚠️ $PKG ausente — instalando..." apt-get update -qq if apt-get install -y "$PKG"; then echo "✅ $PKG instalado com sucesso" else echo "❌ Falha ao instalar $PKG — verifique os repositórios" exit 1 fi fi | Média | This item may impact privilege escalation workflows.
Ensure users must provide password for privilege escalation | The operating system must be configured so that users must provide a password for privilege escalation. | Full | 180 | Ensure users must provide password for privilege escalation | Without (re-)authentication, users may access resources or perform tasks for which they do not have authorization. When operating systems provide the capability to escalate a functional capability, it is critical the user (re-)authenticate. | Note: If passwords are not being used for authentication, this is not applicable. Verify the operating system requires users to supply a password for privilege escalation. Check the configuration of the /etc/sudoers and /etc/sudoers.d/* files with the following command: # grep -r "^[^#].*NOPASSWD" /etc/sudoers* If any line is found refer to the remediation procedure below. | #!/usr/bin/env bash echo -e "\n[177] Verifique se o sudo está instalado" command -v sudo >/dev/null 2>&1 && echo "✅ APROVADO" ¦¦ echo "⚠️ REPROVADO" echo -e "\n[178] Verifique se o sudo está configurado para usar pty" egrep -i '^\s*Defaults\s+.*use_pty' /etc/sudoers /etc/sudoers.d/* 2>/dev/null && echo "✅ APROVADO" ¦¦ echo "⚠️ REPROVADO" echo -e "\n[179] Verifique se existe log de comandos sudo" egrep -i '^\s*Defaults\s+.*logfile=' /etc/sudoers /etc/sudoers.d/* 2>/dev/null && echo "✅ APROVADO" ¦¦ echo "⚠️ REPROVADO" echo -e "\n[180] Verifique se sudo exige senha para escalonamento de privilégios" egrep -i '^\s*Defaults\s+.*!authenticate' /etc/sudoers /etc/sudoers.d/* 2>/dev/null && echo "⚠️ REPROVADO" ¦¦ echo "✅ APROVADO" echo -e "\n[181] Verifique se a re-autenticação do sudo não está desabilitada globalmente" egrep -i '^\s*Defaults\s+.*timestamp_timeout=-1' /etc/sudoers /etc/sudoers.d/* 2>/dev/null && echo "⚠️ REPROVADO" ¦¦ echo "✅ APROVADO" echo -e "\n[182] Verifique se o timeout de autenticação do sudo está configurado" egrep -i '^\s*Defaults\s+.*timestamp_timeout=' /etc/sudoers /etc/sudoers.d/* 2>/dev/null && echo "✅ APROVADO" ¦¦ echo "⚠️ REPROVADO" echo -e "\n[183] Verifique se o acesso ao comando su está restrito" grep -Eq '^\s*auth\s+required\s+pam_wheel.so.*group=sudo' /etc/pam.d/su && echo "✅ APROVADO" ¦¦ echo "⚠️ REPROVADO" #184 185 são core packages echo -e "\n[186] Verifique se libpam-pwquality está instalado" dpkg-query -s libpam-pwquality 2>/dev/null ¦ grep -Eq '^Status: install ok installed' \ && echo "✅ APROVADO" ¦¦ echo "⚠️ REPROVADO" | Based on the outcome of the audit procedure, use visudo -f <PATH TO FILE> to edit the relevant sudoers file. Remove any line with occurrences of NOPASSWD tags in the file. | #!/usr/bin/env bash echo "[177 - 183] Remediação - Sudo e Su" TS="$(date +%F_%H%M%S)" SUDOERS_FILE="/etc/sudoers" SUDOERS_BACKUP="${SUDOERS_FILE}.bak_${TS}" # Função para editar sudoers de forma segura edit_sudoers() { local key="$1" local value="$2" if egrep -i "^\s*Defaults\s+.*${key}" "$SUDOERS_FILE"; then sed -i "s/^\s*Defaults\s\+.*${key}.*/Defaults ${value}/" "$SUDOERS_FILE" else echo "Defaults ${value}" >> "$SUDOERS_FILE" fi } # 177 - sudo instalado echo -e "\n[177] Garantindo instalação do sudo" if ! command -v sudo >/dev/null 2>&1; then apt-get update -qq && apt-get install -y sudo echo "✅ sudo instalado" else echo "✅ sudo já está instalado" fi # 178 - use_pty echo -e "\n[178] Garantindo use_pty" cp "$SUDOERS_FILE" "$SUDOERS_BACKUP" edit_sudoers "use_pty" "use_pty" echo "✅ Configurado use_pty" # 179 - logfile echo -e "\n[179] Garantindo logfile do sudo" LOGFILE="/var/log/sudo.log" touch "$LOGFILE" chmod 600 "$LOGFILE" chown root:root "$LOGFILE" edit_sudoers "logfile" "logfile=${LOGFILE}" echo "✅ Logfile configurado em $LOGFILE" # 180 - exigir senha echo -e "\n[180] Garantindo autenticação no sudo" # Remove '!authenticate' se existir sed -i 's/!authenticate/authenticate/' "$SUDOERS_FILE" # Garante que authenticate está presente edit_sudoers "authenticate" "authenticate" echo "✅ sudo configurado para exigir senha" # 181 - re-autenticação não desabilitada globalmente echo -e "\n[181] Garantindo que timestamp_timeout != -1" sed -i '/timestamp_timeout=-1/d' "$SUDOERS_FILE" echo "✅ timestamp_timeout -1 removido (se existia)" # 182 - timeout configurado echo -e "\n[182] Garantindo configuração de timeout" # Define timeout de 5 minutos (ajustável) edit_sudoers "timestamp_timeout" "timestamp_timeout=5" echo "✅ Timeout configurado (5 minutos)" # 183 - restrição do comando su echo -e "\n[183] Revisar restrição de su" echo "⚠️ Ajuste manual recomendado: configure 'auth required pam_wheel.so use_uid group=sudo' em /etc/pam.d/su" #184 185 core packages echo "[186] Remediação - Instalar libpam-pwquality" PKG="libpam-pwquality" TS="$(date +%F_%H%M%S)" # Verifica se já está instalado if dpkg-query -s "$PKG" 2>/dev/null ¦ grep -q '^Status: install ok installed'; then echo "✅ $PKG já está instalado" else echo "⚠️ $PKG ausente — instalando..." apt-get update -qq if apt-get install -y "$PKG"; then echo "✅ $PKG instalado com sucesso" else echo "❌ Falha ao instalar $PKG — verifique os repositórios" exit 1 fi fi | Alta | This item enforces password policy and may block weak or expired passwords.
Ensure re-authentication for privilege escalation is not disabled globally | The operating system must be configured so that users must re-authenticate for privilege escalation. | Light | 181 | Ensure re-authentication for privilege escalation is not disabled globally | Without re-authentication, users may access resources or perform tasks for which they do not have authorization. When operating systems provide the capability to escalate a functional capability, it is critical the user re-authenticate. | Verify the operating system requires users to re-authenticate for privilege escalation. Check the configuration of the /etc/sudoers and /etc/sudoers.d/* files with the following command: # grep -r "^[^#].*\!authenticate" /etc/sudoers* If any line is found with a !authenticate tag, refer to the remediation procedure below. | #!/usr/bin/env bash echo -e "\n[177] Verifique se o sudo está instalado" command -v sudo >/dev/null 2>&1 && echo "✅ APROVADO" ¦¦ echo "⚠️ REPROVADO" echo -e "\n[178] Verifique se o sudo está configurado para usar pty" egrep -i '^\s*Defaults\s+.*use_pty' /etc/sudoers /etc/sudoers.d/* 2>/dev/null && echo "✅ APROVADO" ¦¦ echo "⚠️ REPROVADO" echo -e "\n[179] Verifique se existe log de comandos sudo" egrep -i '^\s*Defaults\s+.*logfile=' /etc/sudoers /etc/sudoers.d/* 2>/dev/null && echo "✅ APROVADO" ¦¦ echo "⚠️ REPROVADO" echo -e "\n[180] Verifique se sudo exige senha para escalonamento de privilégios" egrep -i '^\s*Defaults\s+.*!authenticate' /etc/sudoers /etc/sudoers.d/* 2>/dev/null && echo "⚠️ REPROVADO" ¦¦ echo "✅ APROVADO" echo -e "\n[181] Verifique se a re-autenticação do sudo não está desabilitada globalmente" egrep -i '^\s*Defaults\s+.*timestamp_timeout=-1' /etc/sudoers /etc/sudoers.d/* 2>/dev/null && echo "⚠️ REPROVADO" ¦¦ echo "✅ APROVADO" echo -e "\n[182] Verifique se o timeout de autenticação do sudo está configurado" egrep -i '^\s*Defaults\s+.*timestamp_timeout=' /etc/sudoers /etc/sudoers.d/* 2>/dev/null && echo "✅ APROVADO" ¦¦ echo "⚠️ REPROVADO" echo -e "\n[183] Verifique se o acesso ao comando su está restrito" grep -Eq '^\s*auth\s+required\s+pam_wheel.so.*group=sudo' /etc/pam.d/su && echo "✅ APROVADO" ¦¦ echo "⚠️ REPROVADO" #184 185 são core packages echo -e "\n[186] Verifique se libpam-pwquality está instalado" dpkg-query -s libpam-pwquality 2>/dev/null ¦ grep -Eq '^Status: install ok installed' \ && echo "✅ APROVADO" ¦¦ echo "⚠️ REPROVADO" | Configure the operating system to require users to reauthenticate for privilege escalation. Based on the outcome of the audit procedure, use visudo -f <PATH TO FILE> to edit the relevant sudoers file. Remove any occurrences of !authenticate tags in the file(s). | #!/usr/bin/env bash echo "[177 - 183] Remediação - Sudo e Su" TS="$(date +%F_%H%M%S)" SUDOERS_FILE="/etc/sudoers" SUDOERS_BACKUP="${SUDOERS_FILE}.bak_${TS}" # Função para editar sudoers de forma segura edit_sudoers() { local key="$1" local value="$2" if egrep -i "^\s*Defaults\s+.*${key}" "$SUDOERS_FILE"; then sed -i "s/^\s*Defaults\s\+.*${key}.*/Defaults ${value}/" "$SUDOERS_FILE" else echo "Defaults ${value}" >> "$SUDOERS_FILE" fi } # 177 - sudo instalado echo -e "\n[177] Garantindo instalação do sudo" if ! command -v sudo >/dev/null 2>&1; then apt-get update -qq && apt-get install -y sudo echo "✅ sudo instalado" else echo "✅ sudo já está instalado" fi # 178 - use_pty echo -e "\n[178] Garantindo use_pty" cp "$SUDOERS_FILE" "$SUDOERS_BACKUP" edit_sudoers "use_pty" "use_pty" echo "✅ Configurado use_pty" # 179 - logfile echo -e "\n[179] Garantindo logfile do sudo" LOGFILE="/var/log/sudo.log" touch "$LOGFILE" chmod 600 "$LOGFILE" chown root:root "$LOGFILE" edit_sudoers "logfile" "logfile=${LOGFILE}" echo "✅ Logfile configurado em $LOGFILE" # 180 - exigir senha echo -e "\n[180] Garantindo autenticação no sudo" # Remove '!authenticate' se existir sed -i 's/!authenticate/authenticate/' "$SUDOERS_FILE" # Garante que authenticate está presente edit_sudoers "authenticate" "authenticate" echo "✅ sudo configurado para exigir senha" # 181 - re-autenticação não desabilitada globalmente echo -e "\n[181] Garantindo que timestamp_timeout != -1" sed -i '/timestamp_timeout=-1/d' "$SUDOERS_FILE" echo "✅ timestamp_timeout -1 removido (se existia)" # 182 - timeout configurado echo -e "\n[182] Garantindo configuração de timeout" # Define timeout de 5 minutos (ajustável) edit_sudoers "timestamp_timeout" "timestamp_timeout=5" echo "✅ Timeout configurado (5 minutos)" # 183 - restrição do comando su echo -e "\n[183] Revisar restrição de su" echo "⚠️ Ajuste manual recomendado: configure 'auth required pam_wheel.so use_uid group=sudo' em /etc/pam.d/su" #184 185 core packages echo "[186] Remediação - Instalar libpam-pwquality" PKG="libpam-pwquality" TS="$(date +%F_%H%M%S)" # Verifica se já está instalado if dpkg-query -s "$PKG" 2>/dev/null ¦ grep -q '^Status: install ok installed'; then echo "✅ $PKG já está instalado" else echo "⚠️ $PKG ausente — instalando..." apt-get update -qq if apt-get install -y "$PKG"; then echo "✅ $PKG instalado com sucesso" else echo "❌ Falha ao instalar $PKG — verifique os repositórios" exit 1 fi fi | Média | No significant impact.
Ensure sudo authentication timeout is configured correctly | sudo caches used credentials for a default of 15 minutes. This is for ease of use when there are multiple administrative tasks to perform. The timeout can be modified to suit local security policies. This default is distribution specific. See audit section for further information. | Light | 182 | Ensure sudo authentication timeout is configured correctly | Setting a timeout value reduces the window of opportunity for unauthorized privileged access to another user. | Ensure that the caching timeout is no more than 15 minutes. Example: # grep -roP "timestamp_timeout=\K[0-9]*" /etc/sudoers* If there is no timestamp_timeout configured in /etc/sudoers* then the default is 15 minutes. This default can be checked with: # sudo -V ¦ grep "Authentication timestamp timeout:" NOTE: A value of -1 means that the timeout is disabled. Depending on the configuration of the timestamp_type, this could mean for all terminals / processes of that user and not just that one single terminal session. | #!/usr/bin/env bash echo -e "\n[177] Verifique se o sudo está instalado" command -v sudo >/dev/null 2>&1 && echo "✅ APROVADO" ¦¦ echo "⚠️ REPROVADO" echo -e "\n[178] Verifique se o sudo está configurado para usar pty" egrep -i '^\s*Defaults\s+.*use_pty' /etc/sudoers /etc/sudoers.d/* 2>/dev/null && echo "✅ APROVADO" ¦¦ echo "⚠️ REPROVADO" echo -e "\n[179] Verifique se existe log de comandos sudo" egrep -i '^\s*Defaults\s+.*logfile=' /etc/sudoers /etc/sudoers.d/* 2>/dev/null && echo "✅ APROVADO" ¦¦ echo "⚠️ REPROVADO" echo -e "\n[180] Verifique se sudo exige senha para escalonamento de privilégios" egrep -i '^\s*Defaults\s+.*!authenticate' /etc/sudoers /etc/sudoers.d/* 2>/dev/null && echo "⚠️ REPROVADO" ¦¦ echo "✅ APROVADO" echo -e "\n[181] Verifique se a re-autenticação do sudo não está desabilitada globalmente" egrep -i '^\s*Defaults\s+.*timestamp_timeout=-1' /etc/sudoers /etc/sudoers.d/* 2>/dev/null && echo "⚠️ REPROVADO" ¦¦ echo "✅ APROVADO" echo -e "\n[182] Verifique se o timeout de autenticação do sudo está configurado" egrep -i '^\s*Defaults\s+.*timestamp_timeout=' /etc/sudoers /etc/sudoers.d/* 2>/dev/null && echo "✅ APROVADO" ¦¦ echo "⚠️ REPROVADO" echo -e "\n[183] Verifique se o acesso ao comando su está restrito" grep -Eq '^\s*auth\s+required\s+pam_wheel.so.*group=sudo' /etc/pam.d/su && echo "✅ APROVADO" ¦¦ echo "⚠️ REPROVADO" #184 185 são core packages echo -e "\n[186] Verifique se libpam-pwquality está instalado" dpkg-query -s libpam-pwquality 2>/dev/null ¦ grep -Eq '^Status: install ok installed' \ && echo "✅ APROVADO" ¦¦ echo "⚠️ REPROVADO" | If the currently configured timeout is larger than 15 minutes, edit the file listed in the audit section with visudo -f <PATH TO FILE> and modify the entry timestamp_timeout= to 15 minutes or less as per your site policy. The value is in minutes. This particular entry may appear on it's own, or on the same line as env_reset. See the following two examples: Defaults env_reset, timestamp_timeout=15 Defaults timestamp_timeout=15 Defaults env_reset | #!/usr/bin/env bash echo "[177 - 183] Remediação - Sudo e Su" TS="$(date +%F_%H%M%S)" SUDOERS_FILE="/etc/sudoers" SUDOERS_BACKUP="${SUDOERS_FILE}.bak_${TS}" # Função para editar sudoers de forma segura edit_sudoers() { local key="$1" local value="$2" if egrep -i "^\s*Defaults\s+.*${key}" "$SUDOERS_FILE"; then sed -i "s/^\s*Defaults\s\+.*${key}.*/Defaults ${value}/" "$SUDOERS_FILE" else echo "Defaults ${value}" >> "$SUDOERS_FILE" fi } # 177 - sudo instalado echo -e "\n[177] Garantindo instalação do sudo" if ! command -v sudo >/dev/null 2>&1; then apt-get update -qq && apt-get install -y sudo echo "✅ sudo instalado" else echo "✅ sudo já está instalado" fi # 178 - use_pty echo -e "\n[178] Garantindo use_pty" cp "$SUDOERS_FILE" "$SUDOERS_BACKUP" edit_sudoers "use_pty" "use_pty" echo "✅ Configurado use_pty" # 179 - logfile echo -e "\n[179] Garantindo logfile do sudo" LOGFILE="/var/log/sudo.log" touch "$LOGFILE" chmod 600 "$LOGFILE" chown root:root "$LOGFILE" edit_sudoers "logfile" "logfile=${LOGFILE}" echo "✅ Logfile configurado em $LOGFILE" # 180 - exigir senha echo -e "\n[180] Garantindo autenticação no sudo" # Remove '!authenticate' se existir sed -i 's/!authenticate/authenticate/' "$SUDOERS_FILE" # Garante que authenticate está presente edit_sudoers "authenticate" "authenticate" echo "✅ sudo configurado para exigir senha" # 181 - re-autenticação não desabilitada globalmente echo -e "\n[181] Garantindo que timestamp_timeout != -1" sed -i '/timestamp_timeout=-1/d' "$SUDOERS_FILE" echo "✅ timestamp_timeout -1 removido (se existia)" # 182 - timeout configurado echo -e "\n[182] Garantindo configuração de timeout" # Define timeout de 5 minutos (ajustável) edit_sudoers "timestamp_timeout" "timestamp_timeout=5" echo "✅ Timeout configurado (5 minutos)" # 183 - restrição do comando su echo -e "\n[183] Revisar restrição de su" echo "⚠️ Ajuste manual recomendado: configure 'auth required pam_wheel.so use_uid group=sudo' em /etc/pam.d/su" #184 185 core packages echo "[186] Remediação - Instalar libpam-pwquality" PKG="libpam-pwquality" TS="$(date +%F_%H%M%S)" # Verifica se já está instalado if dpkg-query -s "$PKG" 2>/dev/null ¦ grep -q '^Status: install ok installed'; then echo "✅ $PKG já está instalado" else echo "⚠️ $PKG ausente — instalando..." apt-get update -qq if apt-get install -y "$PKG"; then echo "✅ $PKG instalado com sucesso" else echo "❌ Falha ao instalar $PKG — verifique os repositórios" exit 1 fi fi | Alta | This item may impact privilege escalation workflows.
Ensure access to the su command is restricted | The su command allows a user to run a command or shell as another user. The program has been superseded by sudo, which allows for more granular control over privileged access. Normally, the su command can be executed by any user. By uncommenting the pam_wheel.so statement in /etc/pam.d/su, the su command will only allow users in a specific groups to execute su. This group should be empty to reinforce the use of sudo for privileged access. | Light | 183 | Ensure access to the su command is restricted | Restricting the use of su , and using sudo in its place, provides system administrators better control of the escalation of user privileges to execute privileged commands. The sudo utility also provides a better logging and audit mechanism, as it can log each command executed via sudo , whereas su can only record that a user executed the su program. | Run the following command: # grep -Pi '^\h*auth\h+(?:required¦requisite)\h+pam_wheel\.so\h+(?:[^#\n\r]+\h+)?((?!\2) (use_uid\b¦group=\H+\b))\h+(?:[^#\n\r]+\h+)?((?!\1)(use_uid\b¦group=\H+\b))(\ h+.*)?$' /etc/pam.d/su Verify the output matches: auth required pam_wheel.so use_uid group=<group_name> Run the following command and verify that the group specified in <group_name> contains no users: # grep <group_name> /etc/group Verify the output does not contain any users in the relevant group: <group_name>:x:<GID>: | #!/usr/bin/env bash echo -e "\n[177] Verifique se o sudo está instalado" command -v sudo >/dev/null 2>&1 && echo "✅ APROVADO" ¦¦ echo "⚠️ REPROVADO" echo -e "\n[178] Verifique se o sudo está configurado para usar pty" egrep -i '^\s*Defaults\s+.*use_pty' /etc/sudoers /etc/sudoers.d/* 2>/dev/null && echo "✅ APROVADO" ¦¦ echo "⚠️ REPROVADO" echo -e "\n[179] Verifique se existe log de comandos sudo" egrep -i '^\s*Defaults\s+.*logfile=' /etc/sudoers /etc/sudoers.d/* 2>/dev/null && echo "✅ APROVADO" ¦¦ echo "⚠️ REPROVADO" echo -e "\n[180] Verifique se sudo exige senha para escalonamento de privilégios" egrep -i '^\s*Defaults\s+.*!authenticate' /etc/sudoers /etc/sudoers.d/* 2>/dev/null && echo "⚠️ REPROVADO" ¦¦ echo "✅ APROVADO" echo -e "\n[181] Verifique se a re-autenticação do sudo não está desabilitada globalmente" egrep -i '^\s*Defaults\s+.*timestamp_timeout=-1' /etc/sudoers /etc/sudoers.d/* 2>/dev/null && echo "⚠️ REPROVADO" ¦¦ echo "✅ APROVADO" echo -e "\n[182] Verifique se o timeout de autenticação do sudo está configurado" egrep -i '^\s*Defaults\s+.*timestamp_timeout=' /etc/sudoers /etc/sudoers.d/* 2>/dev/null && echo "✅ APROVADO" ¦¦ echo "⚠️ REPROVADO" echo -e "\n[183] Verifique se o acesso ao comando su está restrito" grep -Eq '^\s*auth\s+required\s+pam_wheel.so.*group=sudo' /etc/pam.d/su && echo "✅ APROVADO" ¦¦ echo "⚠️ REPROVADO" #184 185 são core packages echo -e "\n[186] Verifique se libpam-pwquality está instalado" dpkg-query -s libpam-pwquality 2>/dev/null ¦ grep -Eq '^Status: install ok installed' \ && echo "✅ APROVADO" ¦¦ echo "⚠️ REPROVADO" | Create an empty group that will be specified for use of the su command. The group should be named according to site policy. Example: # groupadd sugroup Add the following line to the /etc/pam.d/su file, specifying the empty group: auth required pam_wheel.so use_uid group=sugroup | #!/usr/bin/env bash echo "[177 - 183] Remediação - Sudo e Su" TS="$(date +%F_%H%M%S)" SUDOERS_FILE="/etc/sudoers" SUDOERS_BACKUP="${SUDOERS_FILE}.bak_${TS}" # Função para editar sudoers de forma segura edit_sudoers() { local key="$1" local value="$2" if egrep -i "^\s*Defaults\s+.*${key}" "$SUDOERS_FILE"; then sed -i "s/^\s*Defaults\s\+.*${key}.*/Defaults ${value}/" "$SUDOERS_FILE" else echo "Defaults ${value}" >> "$SUDOERS_FILE" fi } # 177 - sudo instalado echo -e "\n[177] Garantindo instalação do sudo" if ! command -v sudo >/dev/null 2>&1; then apt-get update -qq && apt-get install -y sudo echo "✅ sudo instalado" else echo "✅ sudo já está instalado" fi # 178 - use_pty echo -e "\n[178] Garantindo use_pty" cp "$SUDOERS_FILE" "$SUDOERS_BACKUP" edit_sudoers "use_pty" "use_pty" echo "✅ Configurado use_pty" # 179 - logfile echo -e "\n[179] Garantindo logfile do sudo" LOGFILE="/var/log/sudo.log" touch "$LOGFILE" chmod 600 "$LOGFILE" chown root:root "$LOGFILE" edit_sudoers "logfile" "logfile=${LOGFILE}" echo "✅ Logfile configurado em $LOGFILE" # 180 - exigir senha echo -e "\n[180] Garantindo autenticação no sudo" # Remove '!authenticate' se existir sed -i 's/!authenticate/authenticate/' "$SUDOERS_FILE" # Garante que authenticate está presente edit_sudoers "authenticate" "authenticate" echo "✅ sudo configurado para exigir senha" # 181 - re-autenticação não desabilitada globalmente echo -e "\n[181] Garantindo que timestamp_timeout != -1" sed -i '/timestamp_timeout=-1/d' "$SUDOERS_FILE" echo "✅ timestamp_timeout -1 removido (se existia)" # 182 - timeout configurado echo -e "\n[182] Garantindo configuração de timeout" # Define timeout de 5 minutos (ajustável) edit_sudoers "timestamp_timeout" "timestamp_timeout=5" echo "✅ Timeout configurado (5 minutos)" # 183 - restrição do comando su echo -e "\n[183] Revisar restrição de su" echo "⚠️ Ajuste manual recomendado: configure 'auth required pam_wheel.so use_uid group=sudo' em /etc/pam.d/su" #184 185 core packages echo "[186] Remediação - Instalar libpam-pwquality" PKG="libpam-pwquality" TS="$(date +%F_%H%M%S)" # Verifica se já está instalado if dpkg-query -s "$PKG" 2>/dev/null ¦ grep -q '^Status: install ok installed'; then echo "✅ $PKG já está instalado" else echo "⚠️ $PKG ausente — instalando..." apt-get update -qq if apt-get install -y "$PKG"; then echo "✅ $PKG instalado com sucesso" else echo "❌ Falha ao instalar $PKG — verifique os repositórios" exit 1 fi fi | Média | No significant impact.
Ensure libpam-pwquality is installed | libpwquality provides common functions for password quality checking and scoring them based on their apparent randomness. The library also provides a function for generating random passwords with good pronounceability. This module can be plugged into the password stack of a given service to provide some plug-in strength-checking for passwords. The code was originally based on pam_cracklib module and the module is backwards compatible with its options. | Light | 186 | Ensure libpam-pwquality is installed | Strong passwords reduce the risk of systems being hacked through brute force methods. | Run the following command to verify libpam-pwquality is installed: # dpkg-query -s libpam-pwquality ¦ grep -P -- '^(Status¦Version)\b' The output should be similar to: Status: install ok installed Version: 1.4.5-1+b1 | #!/usr/bin/env bash echo -e "\n[177] Verifique se o sudo está instalado" command -v sudo >/dev/null 2>&1 && echo "✅ APROVADO" ¦¦ echo "⚠️ REPROVADO" echo -e "\n[178] Verifique se o sudo está configurado para usar pty" egrep -i '^\s*Defaults\s+.*use_pty' /etc/sudoers /etc/sudoers.d/* 2>/dev/null && echo "✅ APROVADO" ¦¦ echo "⚠️ REPROVADO" echo -e "\n[179] Verifique se existe log de comandos sudo" egrep -i '^\s*Defaults\s+.*logfile=' /etc/sudoers /etc/sudoers.d/* 2>/dev/null && echo "✅ APROVADO" ¦¦ echo "⚠️ REPROVADO" echo -e "\n[180] Verifique se sudo exige senha para escalonamento de privilégios" egrep -i '^\s*Defaults\s+.*!authenticate' /etc/sudoers /etc/sudoers.d/* 2>/dev/null && echo "⚠️ REPROVADO" ¦¦ echo "✅ APROVADO" echo -e "\n[181] Verifique se a re-autenticação do sudo não está desabilitada globalmente" egrep -i '^\s*Defaults\s+.*timestamp_timeout=-1' /etc/sudoers /etc/sudoers.d/* 2>/dev/null && echo "⚠️ REPROVADO" ¦¦ echo "✅ APROVADO" echo -e "\n[182] Verifique se o timeout de autenticação do sudo está configurado" egrep -i '^\s*Defaults\s+.*timestamp_timeout=' /etc/sudoers /etc/sudoers.d/* 2>/dev/null && echo "✅ APROVADO" ¦¦ echo "⚠️ REPROVADO" echo -e "\n[183] Verifique se o acesso ao comando su está restrito" grep -Eq '^\s*auth\s+required\s+pam_wheel.so.*group=sudo' /etc/pam.d/su && echo "✅ APROVADO" ¦¦ echo "⚠️ REPROVADO" #184 185 são core packages echo -e "\n[186] Verifique se libpam-pwquality está instalado" dpkg-query -s libpam-pwquality 2>/dev/null ¦ grep -Eq '^Status: install ok installed' \ && echo "✅ APROVADO" ¦¦ echo "⚠️ REPROVADO" | Run the following command to install libpam-pwquality: # apt install libpam-pwquality | #!/usr/bin/env bash echo "[177 - 183] Remediação - Sudo e Su" TS="$(date +%F_%H%M%S)" SUDOERS_FILE="/etc/sudoers" SUDOERS_BACKUP="${SUDOERS_FILE}.bak_${TS}" # Função para editar sudoers de forma segura edit_sudoers() { local key="$1" local value="$2" if egrep -i "^\s*Defaults\s+.*${key}" "$SUDOERS_FILE"; then sed -i "s/^\s*Defaults\s\+.*${key}.*/Defaults ${value}/" "$SUDOERS_FILE" else echo "Defaults ${value}" >> "$SUDOERS_FILE" fi } # 177 - sudo instalado echo -e "\n[177] Garantindo instalação do sudo" if ! command -v sudo >/dev/null 2>&1; then apt-get update -qq && apt-get install -y sudo echo "✅ sudo instalado" else echo "✅ sudo já está instalado" fi # 178 - use_pty echo -e "\n[178] Garantindo use_pty" cp "$SUDOERS_FILE" "$SUDOERS_BACKUP" edit_sudoers "use_pty" "use_pty" echo "✅ Configurado use_pty" # 179 - logfile echo -e "\n[179] Garantindo logfile do sudo" LOGFILE="/var/log/sudo.log" touch "$LOGFILE" chmod 600 "$LOGFILE" chown root:root "$LOGFILE" edit_sudoers "logfile" "logfile=${LOGFILE}" echo "✅ Logfile configurado em $LOGFILE" # 180 - exigir senha echo -e "\n[180] Garantindo autenticação no sudo" # Remove '!authenticate' se existir sed -i 's/!authenticate/authenticate/' "$SUDOERS_FILE" # Garante que authenticate está presente edit_sudoers "authenticate" "authenticate" echo "✅ sudo configurado para exigir senha" # 181 - re-autenticação não desabilitada globalmente echo -e "\n[181] Garantindo que timestamp_timeout != -1" sed -i '/timestamp_timeout=-1/d' "$SUDOERS_FILE" echo "✅ timestamp_timeout -1 removido (se existia)" # 182 - timeout configurado echo -e "\n[182] Garantindo configuração de timeout" # Define timeout de 5 minutos (ajustável) edit_sudoers "timestamp_timeout" "timestamp_timeout=5" echo "✅ Timeout configurado (5 minutos)" # 183 - restrição do comando su echo -e "\n[183] Revisar restrição de su" echo "⚠️ Ajuste manual recomendado: configure 'auth required pam_wheel.so use_uid group=sudo' em /etc/pam.d/su" #184 185 core packages echo "[186] Remediação - Instalar libpam-pwquality" PKG="libpam-pwquality" TS="$(date +%F_%H%M%S)" # Verifica se já está instalado if dpkg-query -s "$PKG" 2>/dev/null ¦ grep -q '^Status: install ok installed'; then echo "✅ $PKG já está instalado" else echo "⚠️ $PKG ausente — instalando..." apt-get update -qq if apt-get install -y "$PKG"; then echo "✅ $PKG instalado com sucesso" else echo "❌ Falha ao instalar $PKG — verifique os repositórios" exit 1 fi fi | Alta | This item may affect authentication and login processes.
Ensure pam_unix module is enabled | pam_unix is the standard Unix authentication module. It uses standard calls from the system's libraries to retrieve and set account information as well as authentication. Usually this is obtained from the /etc/passwd and if shadow is enabled, the /etc/shadow file as well. The account component performs the task of establishing the status of the user's account and password based on the following shadow elements: expire, last_change, max_change, min_change, warn_change. In the case of the latter, it may offer advice to the user on changing their password or, through the PAM_AUTHTOKEN_REQD return, delay giving service to the user until they have established a new password. The entries listed above are documented in the shadow(5) manual page. Should the user's record not contain one or more of these entries, the corresponding shadow check is not performed. The authentication component performs the task of checking the users credentials (password). The default action of this module is to not permit the user access to a service if their official password is blank. | Light | 187 | Ensure pam_unix module is enabled | The system should only provide access after performing authentication of a user. | Run the following command to verify that pam_unix is enabled: # grep -PH -- '\bpam_unix\.so\b' /etc/pam.d/common- {account,auth,password,session,session-noninteractive} Output should be simular to: /etc/pam.d/common-account:account [success=1 new_authtok_reqd=done default=ignore] pam_unix.so /etc/pam.d/common-auth:auth [success=2 default=ignore] pam_unix.so try_first_pass /etc/pam.d/common-password:password [success=1 default=ignore] pam_unix.so obscure use_authtok try_first_pass yescrypt /etc/pam.d/common-session:session required pam_unix.so /etc/pam.d/common-session-noninteractive:session required pam_unix.so | #!/usr/bin/env bash PAM_FILES="/etc/pam.d/common-auth /etc/pam.d/common-password /etc/pam.d/common-account /etc/pam.d/common-session" echo -e "\n[187] Verifique se pam_unix está habilitado" egrep -q "pam_unix.so" $PAM_FILES 2>/dev/null && echo "✅ APROVADO" ¦¦ echo "⚠️ REPROVADO" echo -e "\n[188] Verifique se pam_faillock está habilitado" egrep -q "pam_faillock.so" $PAM_FILES 2>/dev/null && echo "✅ APROVADO" ¦¦ echo "⚠️ REPROVADO" echo -e "\n[189] Verifique se pam_pwquality está habilitado" egrep -q "pam_pwquality.so" $PAM_FILES 2>/dev/null && echo "✅ APROVADO" ¦¦ echo "⚠️ REPROVADO" echo -e "\n[190] Verifique se pam_pwhistory está habilitado" egrep -q "pam_pwhistory.so" $PAM_FILES 2>/dev/null && echo "✅ APROVADO" ¦¦ echo "⚠️ REPROVADO" | Run the following command to enable the pam_unix module: # pam-auth-update --enable unix Note: If a site specific custom profile is being used in your environment to configure PAM that includes the configuration for the pam_faillock module, enable that module instead | #!/usr/bin/env bash echo "[187 - 190] Remediação - Módulos PAM" TS="$(date +%F_%H%M%S)" AUTH="/etc/pam.d/common-auth" PASS="/etc/pam.d/common-password" ACC="/etc/pam.d/common-account" SESS="/etc/pam.d/common-session" # Backup dos arquivos relevantes for f in $AUTH $PASS $ACC $SESS; do [ -f "$f" ] && cp "$f" "$f.bak_${TS}" && echo "❗ Backup criado: $f.bak_${TS}" done # 187 - pam_unix echo -e "\n[187] Garantindo pam_unix habilitado" if ! grep -q "pam_unix.so" $AUTH 2>/dev/null; then echo "auth required pam_unix.so" >> $AUTH echo "✅ pam_unix.so adicionado em $AUTH" else echo "✅ pam_unix já presente" fi # 188 - pam_faillock echo -e "\n[188] Garantindo pam_faillock habilitado" if ! grep -q "pam_faillock.so" $AUTH 2>/dev/null; then echo "auth required pam_faillock.so" >> $AUTH echo "✅ pam_faillock.so adicionado em $AUTH" else echo "✅ pam_faillock já presente" fi # 189 - pam_pwquality echo -e "\n[189] Garantindo pam_pwquality habilitado" if ! grep -q "pam_pwquality.so" $PASS 2>/dev/null; then echo "password requisite pam_pwquality.so" >> $PASS echo "✅ pam_pwquality.so adicionado em $PASS" else echo "✅ pam_pwquality já presente" fi # 190 - pam_pwhistory echo -e "\n[190] Garantindo pam_pwhistory habilitado" if ! grep -q "pam_pwhistory.so" $PASS 2>/dev/null; then echo "password required pam_pwhistory.so" >> $PASS echo "✅ pam_pwhistory.so adicionado em $PASS" else echo "✅ pam_pwhistory já presente" fi | Alta | This item may affect authentication and login processes.
Ensure pam_faillock module is enabled | The pam_faillock.so module maintains a list of failed authentication attempts per user during a specified interval and locks the account in case there were more than the configured number of consecutive failed authentications (this is defined by the deny parameter in the faillock configuration). It stores the failure records into per-user files in the tally directory. | Light | 188 | Ensure pam_faillock module is enabled | Locking out user IDs after n unsuccessful consecutive login attempts mitigates brute force password attacks against your systems. | Run the following commands to verify that pam_faillock is enabled: # grep -P -- '\bpam_faillock\.so\b' /etc/pam.d/common-{auth,account} Output should be similar to: /etc/pam.d/common-auth:auth requisite pam_faillock.so preauth /etc/pam.d/common-auth:auth [default=die] pam_faillock.so authfail /etc/pam.d/common-account:account required pam_faillock.so | #!/usr/bin/env bash PAM_FILES="/etc/pam.d/common-auth /etc/pam.d/common-password /etc/pam.d/common-account /etc/pam.d/common-session" echo -e "\n[187] Verifique se pam_unix está habilitado" egrep -q "pam_unix.so" $PAM_FILES 2>/dev/null && echo "✅ APROVADO" ¦¦ echo "⚠️ REPROVADO" echo -e "\n[188] Verifique se pam_faillock está habilitado" egrep -q "pam_faillock.so" $PAM_FILES 2>/dev/null && echo "✅ APROVADO" ¦¦ echo "⚠️ REPROVADO" echo -e "\n[189] Verifique se pam_pwquality está habilitado" egrep -q "pam_pwquality.so" $PAM_FILES 2>/dev/null && echo "✅ APROVADO" ¦¦ echo "⚠️ REPROVADO" echo -e "\n[190] Verifique se pam_pwhistory está habilitado" egrep -q "pam_pwhistory.so" $PAM_FILES 2>/dev/null && echo "✅ APROVADO" ¦¦ echo "⚠️ REPROVADO" | Create two pam-auth-update profiles in /usr/share/pam-configs/: 1. Create the faillock profile in /usr/share/pam-configs/ with the following lines: Name: Enable pam_faillock to deny access Default: yes Priority: 0 Auth-Type: Primary Auth: [default=die] pam_faillock.so authfail Example Script: #!/usr/bin/env bash { arr=('Name: Enable pam_faillock to deny access' 'Default: yes' 'Priority: 0' 'Auth-Type: Primary' 'Auth:' ' [default=die] pam_faillock.so authfail') printf '%s\n' "${arr[@]}" > /usr/share/pam-configs/faillock } 2. Create the faillock_notify profile in /usr/share/pam-configs/ with the following lines: Name: Notify of failed login attempts and reset count upon success Default: yes Priority: 1024 Auth-Type: Primary Auth: requisite pam_faillock.so preauth Account-Type: Primary Account: required pam_faillock.so Example Script: #!/usr/bin/env bash { arr=('Name: Notify of failed login attempts and reset count upon success' 'Default: yes' 'Priority: 1024' 'Auth-Type: Primary' 'Auth:' ' requisite pam_faillock.so preauth' 'Account-Type: Primary' 'Account:' ' required pam_faillock.so') printf '%s\n' "${arr[@]}" > /usr/share/pam-configs/faillock_notify } Run the following command to update the common-auth and common-account PAM files with the new profiles: # pam-auth-update --enable <profile_filename> Example: # pam-auth-update --enable faillock # pam-auth-update --enable faillock_notify Note: • The name used for the file must be used in the pam-auth-update --enable command • The Name: line should be easily recognizable and understood • The Priority: Line is important as it effects the order of the lines in the /etc/pam.d/ files • If a site specific custom profile is being used in your environment to configure PAM that includes the configuration for the pam_faillock module, enable that module instead | #!/usr/bin/env bash echo "[187 - 190] Remediação - Módulos PAM" TS="$(date +%F_%H%M%S)" AUTH="/etc/pam.d/common-auth" PASS="/etc/pam.d/common-password" ACC="/etc/pam.d/common-account" SESS="/etc/pam.d/common-session" # Backup dos arquivos relevantes for f in $AUTH $PASS $ACC $SESS; do [ -f "$f" ] && cp "$f" "$f.bak_${TS}" && echo "❗ Backup criado: $f.bak_${TS}" done # 187 - pam_unix echo -e "\n[187] Garantindo pam_unix habilitado" if ! grep -q "pam_unix.so" $AUTH 2>/dev/null; then echo "auth required pam_unix.so" >> $AUTH echo "✅ pam_unix.so adicionado em $AUTH" else echo "✅ pam_unix já presente" fi # 188 - pam_faillock echo -e "\n[188] Garantindo pam_faillock habilitado" if ! grep -q "pam_faillock.so" $AUTH 2>/dev/null; then echo "auth required pam_faillock.so" >> $AUTH echo "✅ pam_faillock.so adicionado em $AUTH" else echo "✅ pam_faillock já presente" fi # 189 - pam_pwquality echo -e "\n[189] Garantindo pam_pwquality habilitado" if ! grep -q "pam_pwquality.so" $PASS 2>/dev/null; then echo "password requisite pam_pwquality.so" >> $PASS echo "✅ pam_pwquality.so adicionado em $PASS" else echo "✅ pam_pwquality já presente" fi # 190 - pam_pwhistory echo -e "\n[190] Garantindo pam_pwhistory habilitado" if ! grep -q "pam_pwhistory.so" $PASS 2>/dev/null; then echo "password required pam_pwhistory.so" >> $PASS echo "✅ pam_pwhistory.so adicionado em $PASS" else echo "✅ pam_pwhistory já presente" fi | Alta | This item may affect authentication and login processes.
Ensure pam_pwquality module is enabled | The pam_pwquality.so module performs password quality checking. This module can be plugged into the password stack of a given service to provide strength-checking for passwords. The code was originally based on pam_cracklib module and the module is backwards compatible with its options. The action of this module is to prompt the user for a password and check its strength against a system dictionary and a set of rules for identifying poor choices. The first action is to prompt for a single password, check its strength and then, if it is considered strong, prompt for the password a second time (to verify that it was typed correctly on the first occasion). All being well, the password is passed on to subsequent modules to be installed as the new authentication token. | Light | 189 | Ensure pam_pwquality module is enabled | Use of a unique, complex passwords helps to increase the time and resources required to compromise the password. | Run the following command to verify that pam_pwhistory is enabled: # grep -P -- '\bpam_pwquality\.so\b' /etc/pam.d/common-password Output should be similar to: password requisite pam_pwquality.so retry=3 | #!/usr/bin/env bash PAM_FILES="/etc/pam.d/common-auth /etc/pam.d/common-password /etc/pam.d/common-account /etc/pam.d/common-session" echo -e "\n[187] Verifique se pam_unix está habilitado" egrep -q "pam_unix.so" $PAM_FILES 2>/dev/null && echo "✅ APROVADO" ¦¦ echo "⚠️ REPROVADO" echo -e "\n[188] Verifique se pam_faillock está habilitado" egrep -q "pam_faillock.so" $PAM_FILES 2>/dev/null && echo "✅ APROVADO" ¦¦ echo "⚠️ REPROVADO" echo -e "\n[189] Verifique se pam_pwquality está habilitado" egrep -q "pam_pwquality.so" $PAM_FILES 2>/dev/null && echo "✅ APROVADO" ¦¦ echo "⚠️ REPROVADO" echo -e "\n[190] Verifique se pam_pwhistory está habilitado" egrep -q "pam_pwhistory.so" $PAM_FILES 2>/dev/null && echo "✅ APROVADO" ¦¦ echo "⚠️ REPROVADO" | Run the following script to verify the pam_pwquality.so line exists in a pam-auth- update profile: # grep -P -- '\bpam_pwquality\.so\b' /usr/share/pam-configs/* Output should be similar to: /usr/share/pam-configs/pwquality: requisite pam_pwquality.so retry=3 /usr/share/pam-configs/pwquality: requisite pam_pwquality.so retry=3 - IF - similar output is returned: Run the following command to update /etc/pam.d/common-password with the returned profile: # pam-auth-update --enable {PROFILE_NAME} Example: # pam-auth-update pwquality - IF - similar output is NOT returned: Create a pam-auth-update profile in /usr/share/pam-configs/ with the following lines: Name: Pwquality password strength checking Default: yes Priority: 1024 Conflicts: cracklib Password-Type: Primary Password: requisite pam_pwquality.so retry=3 Example: #!/usr/bin/env bash { arr=('Name: Pwquality password strength checking' 'Default: yes' 'Priority: 1024' 'Conflicts: cracklib' 'Password-Type: Primary' 'Password:' ' requisite pam_pwquality.so retry=3') printf '%s\n' "${arr[@]}" > /usr/share/pam-configs/pwquality } Run the following command to update /etc/pam.d/common-password with the pwquality profile: # pam-auth-update --enable pwquality Note: • The name used for the file must be used in the pam-auth-update --enable command • The Name: line should be easily recognizable and understood • The Priority: Line is important as it effects the order of the lines in the /etc/pam.d/ files • If a site specific custom profile is being used in your environment to configure PAM that includes the configuration for the pam_pwquality module, enable that module instead | #!/usr/bin/env bash echo "[187 - 190] Remediação - Módulos PAM" TS="$(date +%F_%H%M%S)" AUTH="/etc/pam.d/common-auth" PASS="/etc/pam.d/common-password" ACC="/etc/pam.d/common-account" SESS="/etc/pam.d/common-session" # Backup dos arquivos relevantes for f in $AUTH $PASS $ACC $SESS; do [ -f "$f" ] && cp "$f" "$f.bak_${TS}" && echo "❗ Backup criado: $f.bak_${TS}" done # 187 - pam_unix echo -e "\n[187] Garantindo pam_unix habilitado" if ! grep -q "pam_unix.so" $AUTH 2>/dev/null; then echo "auth required pam_unix.so" >> $AUTH echo "✅ pam_unix.so adicionado em $AUTH" else echo "✅ pam_unix já presente" fi # 188 - pam_faillock echo -e "\n[188] Garantindo pam_faillock habilitado" if ! grep -q "pam_faillock.so" $AUTH 2>/dev/null; then echo "auth required pam_faillock.so" >> $AUTH echo "✅ pam_faillock.so adicionado em $AUTH" else echo "✅ pam_faillock já presente" fi # 189 - pam_pwquality echo -e "\n[189] Garantindo pam_pwquality habilitado" if ! grep -q "pam_pwquality.so" $PASS 2>/dev/null; then echo "password requisite pam_pwquality.so" >> $PASS echo "✅ pam_pwquality.so adicionado em $PASS" else echo "✅ pam_pwquality já presente" fi # 190 - pam_pwhistory echo -e "\n[190] Garantindo pam_pwhistory habilitado" if ! grep -q "pam_pwhistory.so" $PASS 2>/dev/null; then echo "password required pam_pwhistory.so" >> $PASS echo "✅ pam_pwhistory.so adicionado em $PASS" else echo "✅ pam_pwhistory já presente" fi | Alta | This item may affect authentication and login processes.
Ensure pam_pwhistory module is enabled | The pam_pwhistory.so module saves the last passwords for each user in order to force password change history and keep the user from alternating between the same password too frequently. This module does not work together with kerberos. In general, it does not make much sense to use this module in conjunction with NIS or LDAP, since the old passwords are stored on the local machine and are not available on another machine for password history checking. | Light | 190 | Ensure pam_pwhistory module is enabled | Use of a unique, complex passwords helps to increase the time and resources required to compromise the password. | Run the following command to verify that pam_pwhistory is enabled: # grep -P -- '\bpam_pwhistory\.so\b' /etc/pam.d/common-password Output should be similar to: password requisite pam_pwhistory.so remember=24 enforce_for_root try_first_pass use_authtok | #!/usr/bin/env bash PAM_FILES="/etc/pam.d/common-auth /etc/pam.d/common-password /etc/pam.d/common-account /etc/pam.d/common-session" echo -e "\n[187] Verifique se pam_unix está habilitado" egrep -q "pam_unix.so" $PAM_FILES 2>/dev/null && echo "✅ APROVADO" ¦¦ echo "⚠️ REPROVADO" echo -e "\n[188] Verifique se pam_faillock está habilitado" egrep -q "pam_faillock.so" $PAM_FILES 2>/dev/null && echo "✅ APROVADO" ¦¦ echo "⚠️ REPROVADO" echo -e "\n[189] Verifique se pam_pwquality está habilitado" egrep -q "pam_pwquality.so" $PAM_FILES 2>/dev/null && echo "✅ APROVADO" ¦¦ echo "⚠️ REPROVADO" echo -e "\n[190] Verifique se pam_pwhistory está habilitado" egrep -q "pam_pwhistory.so" $PAM_FILES 2>/dev/null && echo "✅ APROVADO" ¦¦ echo "⚠️ REPROVADO" | Run the following script to verify the pam_pwquality.so line exists in a pam-auth- update profile: # grep -P -- '\bpam_pwhistory\.so\b' /usr/share/pam-configs/* Output should be similar to: /usr/share/pam-configs/pwhistory: requisite pam_pwhistory.so remember=24 enforce_for_root try_first_pass use_authtok - IF - similar output is returned: Run the following command to update /etc/pam.d/common-password with the returned profile: # pam-auth-update --enable {PROFILE_NAME} Example: # pam-auth-update pwhistory - IF - similar output is NOT returned: Create a pwhistory profile in /usr/share/pam-configs/ with the following lines: Name: pwhistory password history checking Default: yes Priority: 1024 Password-Type: Primary Password: requisite pam_pwhistory.so remember=24 enforce_for_root try_first_pass use_authtok Example Script: #!/usr/bin/env bash { arr=('Name: pwhistory password history checking' 'Default: yes' 'Priority: 1024' 'Password-Type: Primary' 'Password:' ' requisite pam_pwhistory.so remember=24 enforce_for_root try_first_pass use_authtok') printf '%s\n' "${arr[@]}" > /usr/share/pam-configs/pwhistory } Run the following command to update /etc/pam.d/common-password with the pwhistory profile: # pam-auth-update --enable pwhistory Note: • The name used for the file must be used in the pam-auth-update --enable command • The Name: line should be easily recognizable and understood • The Priority: Line is important as it effects the order of the lines in the /etc/pam.d/ files • If a site specific custom profile is being used in your environment to configure PAM that includes the configuration for the pam_pwhistory module, enable that module instead | #!/usr/bin/env bash echo "[187 - 190] Remediação - Módulos PAM" TS="$(date +%F_%H%M%S)" AUTH="/etc/pam.d/common-auth" PASS="/etc/pam.d/common-password" ACC="/etc/pam.d/common-account" SESS="/etc/pam.d/common-session" # Backup dos arquivos relevantes for f in $AUTH $PASS $ACC $SESS; do [ -f "$f" ] && cp "$f" "$f.bak_${TS}" && echo "❗ Backup criado: $f.bak_${TS}" done # 187 - pam_unix echo -e "\n[187] Garantindo pam_unix habilitado" if ! grep -q "pam_unix.so" $AUTH 2>/dev/null; then echo "auth required pam_unix.so" >> $AUTH echo "✅ pam_unix.so adicionado em $AUTH" else echo "✅ pam_unix já presente" fi # 188 - pam_faillock echo -e "\n[188] Garantindo pam_faillock habilitado" if ! grep -q "pam_faillock.so" $AUTH 2>/dev/null; then echo "auth required pam_faillock.so" >> $AUTH echo "✅ pam_faillock.so adicionado em $AUTH" else echo "✅ pam_faillock já presente" fi # 189 - pam_pwquality echo -e "\n[189] Garantindo pam_pwquality habilitado" if ! grep -q "pam_pwquality.so" $PASS 2>/dev/null; then echo "password requisite pam_pwquality.so" >> $PASS echo "✅ pam_pwquality.so adicionado em $PASS" else echo "✅ pam_pwquality já presente" fi # 190 - pam_pwhistory echo -e "\n[190] Garantindo pam_pwhistory habilitado" if ! grep -q "pam_pwhistory.so" $PASS 2>/dev/null; then echo "password required pam_pwhistory.so" >> $PASS echo "✅ pam_pwhistory.so adicionado em $PASS" else echo "✅ pam_pwhistory já presente" fi | Alta | This item may affect authentication and login processes.
Ensure password failed attempts lockout is configured | The deny=<n> option will deny access if the number of consecutive authentication failures for this user during the recent interval exceeds . | Light | 191 | Ensure password failed attempts lockout is configured | Locking out user IDs after n unsuccessful consecutive login attempts mitigates brute force password attacks against your systems. | Run the following command to verify that Number of failed logon attempts before the account is locked is no greater than 5 and meets local site policy: # grep -Pi -- '^\h*deny\h*=\h*[1-5]\b' /etc/security/faillock.conf deny = 5 Run the following command to verify that the deny argument has not been set, or 5 or less and meets local site policy: # grep -Pi -- '^\h*auth\h+(requisite¦required¦sufficient)\h+pam_faillock\.so\h+([^#\n\r]+\h +)?deny\h*=\h*(0¦[6-9]¦[1-9][0-9]+)\b' /etc/pam.d/common-auth Nothing should be returned | #!/usr/bin/env bash FAILLOCK="/etc/security/faillock.conf /etc/security/faillock.conf.d/*.conf" PWQ="/etc/security/pwquality.conf /etc/security/pwquality.conf.d/*.conf" PWHIST="/etc/security/pwhistory.conf" PAM_PASS="/etc/pam.d/common-password" # --- Faillock --- echo -e "\n[191] Verifique se password failed attempts lockout está configurado (deny)" egrep -q "deny\s*=" $FAILLOCK 2>/dev/null && echo "✅ APROVADO" ¦¦ echo "⚠️ REPROVADO" echo -e "\n[192] Verifique se unlock_time está configurado" egrep -q "unlock_time\s*=" $FAILLOCK 2>/dev/null && echo "✅ APROVADO" ¦¦ echo "⚠️ REPROVADO" echo -e "\n[193] Verifique se even_deny_root ou root_unlock_time está configurado" ( egrep -q "even_deny_root" $FAILLOCK 2>/dev/null ¦¦ egrep -q "root_unlock_time\s*=" $FAILLOCK 2>/dev/null ) \ && echo "✅ APROVADO" ¦¦ echo "⚠️ REPROVADO" # --- Pwquality --- echo -e "\n[194] Verifique se difok está configurado" egrep -q "difok\s*=" $PWQ 2>/dev/null && echo "✅ APROVADO" ¦¦ echo "⚠️ REPROVADO" echo -e "\n[195] Verifique se minlen está configurado" egrep -q "minlen\s*=" $PWQ 2>/dev/null && echo "✅ APROVADO" ¦¦ echo "⚠️ REPROVADO" echo -e "\n[196] Verifique se password complexity está configurada" grep -Psi '^\s*(minclass¦dcredit¦ucredit¦lcredit¦ocredit)\b' /etc/security/pwquality.conf /etc/security/pwquality.conf.d/*.conf 2>/dev/null ¦ grep -q . && echo "✅ APROVADO" ¦¦ echo "⚠️ REPROVADO" echo -e "\n[197] Verifique se maxrepeat está configurado" egrep -q "maxrepeat\s*=" $PWQ 2>/dev/null && echo "✅ APROVADO" ¦¦ echo "⚠️ REPROVADO" echo -e "\n[198] Verifique se maxsequence está configurado" egrep -q "maxsequence\s*=" $PWQ 2>/dev/null && echo "✅ APROVADO" ¦¦ echo "⚠️ REPROVADO" echo -e "\n[199] Verifique se dictcheck está configurado" egrep -q "dictcheck\s*=" $PWQ 2>/dev/null && echo "✅ APROVADO" ¦¦ echo "⚠️ REPROVADO" echo -e "\n[200] Verifique se enforce_for_root está habilitado (pwquality)" egrep -q "enforce_for_root" $PWQ 2>/dev/null && echo "✅ APROVADO" ¦¦ echo "⚠️ REPROVADO" echo -e "\n[201] Verifique se enforce_for_root está habilitado explicitamente para root" egrep -q "enforce_for_root" $PWQ 2>/dev/null && echo "✅ APROVADO" ¦¦ echo "⚠️ REPROVADO" # --- Pwhistory --- echo -e "\n[202] Verifique se remember está configurado (pwhistory)" egrep -q "remember\s*=" $PWHIST 2>/dev/null && echo "✅ APROVADO" ¦¦ echo "⚠️ REPROVADO" echo -e "\n[203] Verifique se enforce_for_root está habilitado (pwhistory)" egrep -q "enforce_for_root" $PWHIST 2>/dev/null && echo "✅ APROVADO" ¦¦ echo "⚠️ REPROVADO" echo -e "\n[204] Verifique se use_authtok está habilitado (pwhistory)" egrep -q "use_authtok" $PAM_PASS 2>/dev/null && echo "✅ APROVADO" ¦¦ echo "⚠️ REPROVADO" # --- Pam_unix --- echo -e "\n[205] Verifique se pam_unix não usa nullok" egrep -q "pam_unix.so.*nullok" $PAM_PASS 2>/dev/null && echo "⚠️ REPROVADO" ¦¦ echo "✅ APROVADO" echo -e "\n[206] Verifique se pam_unix não usa remember=n" egrep -q "pam_unix.so.*remember=" $PAM_PASS 2>/dev/null && echo "⚠️ REPROVADO" ¦¦ echo "✅ APROVADO" echo -e "\n[207] Verifique se pam_unix usa hashing forte (sha512 ou yescrypt)" egrep -q "pam_unix.so.*(sha512¦yescrypt)" $PAM_PASS 2>/dev/null && echo "✅ APROVADO" ¦¦ echo "⚠️ REPROVADO" echo -e "\n[208] Verifique se pam_unix inclui use_authtok" egrep -q "pam_unix.so.*use_authtok" $PAM_PASS 2>/dev/null && echo "✅ APROVADO" ¦¦ echo "⚠️ REPROVADO" | Create or edit the following line in /etc/security/faillock.conf setting the deny option to 5 or less: deny = 5 Run the following command: # grep -Pl -- '\bpam_faillock\.so\h+([^#\n\r]+\h+)?deny\b' /usr/share/pam- configs/* Edit any returned files and remove the deny=<N> arguments from the pam_faillock.so line(s): | #!/usr/bin/env bash TS="$(date +%F_%H%M%S)" FAILLOCK="/etc/security/faillock.conf" PWQ="/etc/security/pwquality.conf" PWHIST="/etc/security/pwhistory.conf" PAM_PASS="/etc/pam.d/common-password" CONF="/etc/security/pwquality.conf" TS="$(date +%Y%m%d%H%M%S)" # Backup for f in $FAILLOCK $PWQ $PWHIST $PAM_PASS; do [ -f "$f" ] && cp "$f" "$f.bak_${TS}" && echo "❗ Backup criado: $f.bak_${TS}" done # --- 191–193 faillock --- echo -e "\n[191–193] Ajustando faillock.conf" grep -q "deny" $FAILLOCK 2>/dev/null ¦¦ echo "deny = 5" >> $FAILLOCK grep -q "unlock_time" $FAILLOCK 2>/dev/null ¦¦ echo "unlock_time = 900" >> $FAILLOCK grep -q "even_deny_root" $FAILLOCK 2>/dev/null ¦¦ echo "even_deny_root" >> $FAILLOCK # --- 194–201 pwquality --- echo -e "\n[194–201] Ajustando pwquality.conf" grep -q "difok" $PWQ 2>/dev/null ¦¦ echo "difok = 2" >> $PWQ grep -q "minlen" $PWQ 2>/dev/null ¦¦ echo "minlen = 14" >> $PWQ grep -q "maxrepeat" $PWQ 2>/dev/null ¦¦ echo "maxrepeat = 3" >> $PWQ grep -q "maxsequence" $PWQ 2>/dev/null ¦¦ echo "maxsequence = 3" >> $PWQ grep -q "dictcheck" $PWQ 2>/dev/null ¦¦ echo "dictcheck = 1" >> $PWQ grep -q "enforce_for_root" $PWQ 2>/dev/null ¦¦ echo "enforce_for_root" >> $PWQ echo -e "\n[196] Ajustando complexidade de senhas (pwquality.conf)" # backup do arquivo original [ -f "$CONF" ] && cp -p "$CONF" "${CONF}.bak_${TS}" # só adiciona parâmetros se não existirem grep -q '^[[:space:]]*minclass' "$CONF" 2>/dev/null ¦¦ echo "minclass = 3" >> "$CONF" grep -q '^[[:space:]]*ucredit' "$CONF" 2>/dev/null ¦¦ echo "ucredit = -1" >> "$CONF" grep -q '^[[:space:]]*lcredit' "$CONF" 2>/dev/null ¦¦ echo "lcredit = -1" >> "$CONF" grep -q '^[[:space:]]*dcredit' "$CONF" 2>/dev/null ¦¦ echo "dcredit = -1" >> "$CONF" grep -q '^[[:space:]]*ocredit' "$CONF" 2>/dev/null ¦¦ echo "ocredit = -1" >> "$CONF" #Fim do 196 echo "⚠️ Revisar política local: ajuste de complexidade aplicado apenas se ausente" # --- 202–203 pwhistory --- echo -e "\n[202–203] Ajustando pwhistory.conf" grep -q "remember" $PWHIST 2>/dev/null ¦¦ echo "remember = 24" >> $PWHIST grep -q "enforce_for_root" $PWHIST 2>/dev/null ¦¦ echo "enforce_for_root" >> $PWHIST # --- 204–208 pam_unix --- echo -e "\n[204–208] Ajustando common-password (pam_unix)" # remove nullok sed -i 's/\snullok//g' $PAM_PASS # remove remember= sed -i 's/\sremember=[0-9]\+//g' $PAM_PASS # garante hashing forte grep -q "pam_unix.so" $PAM_PASS && sed -i '/pam_unix.so/ s/$/ sha512/' $PAM_PASS # garante use_authtok grep -q "pam_unix.so" $PAM_PASS && sed -i '/pam_unix.so/ s/$/ use_authtok/' $PAM_PASS | Alta | This item enforces password policy and may block weak or expired passwords.
Ensure password unlock time is configured | unlock_time=<n> - The access will be re-enabled after seconds after the lock out. The value 0 has the same meaning as value never - the access will not be re-enabled without resetting the faillock entries by the faillock(8) command. Note: • The default directory that pam_faillock uses is usually cleared on system boot so the access will be also re-enabled after system reboot. If that is undesirable a different tally directory must be set with the dir option. • It is usually undesirable to permanently lock out users as they can become easily a target of denial of service attack unless the usernames are random and kept secret to potential attackers. • The maximum configurable value for unlock_time is 604800 | Light | 192 | Ensure password unlock time is configured | Locking out user IDs after n unsuccessful consecutive login attempts mitigates brute force password attacks against your systems. | Run the following command to verify that the time in seconds before the account is unlocked is either 0 (never) or 900 (15 minutes) or more and meets local site policy: # grep -Pi -- '^\h*unlock_time\h*=\h*(0¦9[0-9][0-9]¦[1-9][0-9]{3,})\b' /etc/security/faillock.conf unlock_time = 900 Run the following command to verify that the unlock_time argument has not been set, or is either 0 (never) or 900 (15 minutes) or more and meets local site policy: # grep -Pi -- '^\h*auth\h+(requisite¦required¦sufficient)\h+pam_faillock\.so\h+([^#\n\r]+\h +)?unlock_time\h*=\h*([1-9]¦[1-9][0-9]¦[1-8][0-9][0-9])\b' /etc/pam.d/common- auth Nothing should be returned | #!/usr/bin/env bash FAILLOCK="/etc/security/faillock.conf /etc/security/faillock.conf.d/*.conf" PWQ="/etc/security/pwquality.conf /etc/security/pwquality.conf.d/*.conf" PWHIST="/etc/security/pwhistory.conf" PAM_PASS="/etc/pam.d/common-password" # --- Faillock --- echo -e "\n[191] Verifique se password failed attempts lockout está configurado (deny)" egrep -q "deny\s*=" $FAILLOCK 2>/dev/null && echo "✅ APROVADO" ¦¦ echo "⚠️ REPROVADO" echo -e "\n[192] Verifique se unlock_time está configurado" egrep -q "unlock_time\s*=" $FAILLOCK 2>/dev/null && echo "✅ APROVADO" ¦¦ echo "⚠️ REPROVADO" echo -e "\n[193] Verifique se even_deny_root ou root_unlock_time está configurado" ( egrep -q "even_deny_root" $FAILLOCK 2>/dev/null ¦¦ egrep -q "root_unlock_time\s*=" $FAILLOCK 2>/dev/null ) \ && echo "✅ APROVADO" ¦¦ echo "⚠️ REPROVADO" # --- Pwquality --- echo -e "\n[194] Verifique se difok está configurado" egrep -q "difok\s*=" $PWQ 2>/dev/null && echo "✅ APROVADO" ¦¦ echo "⚠️ REPROVADO" echo -e "\n[195] Verifique se minlen está configurado" egrep -q "minlen\s*=" $PWQ 2>/dev/null && echo "✅ APROVADO" ¦¦ echo "⚠️ REPROVADO" echo -e "\n[196] Verifique se password complexity está configurada" grep -Psi '^\s*(minclass¦dcredit¦ucredit¦lcredit¦ocredit)\b' /etc/security/pwquality.conf /etc/security/pwquality.conf.d/*.conf 2>/dev/null ¦ grep -q . && echo "✅ APROVADO" ¦¦ echo "⚠️ REPROVADO" echo -e "\n[197] Verifique se maxrepeat está configurado" egrep -q "maxrepeat\s*=" $PWQ 2>/dev/null && echo "✅ APROVADO" ¦¦ echo "⚠️ REPROVADO" echo -e "\n[198] Verifique se maxsequence está configurado" egrep -q "maxsequence\s*=" $PWQ 2>/dev/null && echo "✅ APROVADO" ¦¦ echo "⚠️ REPROVADO" echo -e "\n[199] Verifique se dictcheck está configurado" egrep -q "dictcheck\s*=" $PWQ 2>/dev/null && echo "✅ APROVADO" ¦¦ echo "⚠️ REPROVADO" echo -e "\n[200] Verifique se enforce_for_root está habilitado (pwquality)" egrep -q "enforce_for_root" $PWQ 2>/dev/null && echo "✅ APROVADO" ¦¦ echo "⚠️ REPROVADO" echo -e "\n[201] Verifique se enforce_for_root está habilitado explicitamente para root" egrep -q "enforce_for_root" $PWQ 2>/dev/null && echo "✅ APROVADO" ¦¦ echo "⚠️ REPROVADO" # --- Pwhistory --- echo -e "\n[202] Verifique se remember está configurado (pwhistory)" egrep -q "remember\s*=" $PWHIST 2>/dev/null && echo "✅ APROVADO" ¦¦ echo "⚠️ REPROVADO" echo -e "\n[203] Verifique se enforce_for_root está habilitado (pwhistory)" egrep -q "enforce_for_root" $PWHIST 2>/dev/null && echo "✅ APROVADO" ¦¦ echo "⚠️ REPROVADO" echo -e "\n[204] Verifique se use_authtok está habilitado (pwhistory)" egrep -q "use_authtok" $PAM_PASS 2>/dev/null && echo "✅ APROVADO" ¦¦ echo "⚠️ REPROVADO" # --- Pam_unix --- echo -e "\n[205] Verifique se pam_unix não usa nullok" egrep -q "pam_unix.so.*nullok" $PAM_PASS 2>/dev/null && echo "⚠️ REPROVADO" ¦¦ echo "✅ APROVADO" echo -e "\n[206] Verifique se pam_unix não usa remember=n" egrep -q "pam_unix.so.*remember=" $PAM_PASS 2>/dev/null && echo "⚠️ REPROVADO" ¦¦ echo "✅ APROVADO" echo -e "\n[207] Verifique se pam_unix usa hashing forte (sha512 ou yescrypt)" egrep -q "pam_unix.so.*(sha512¦yescrypt)" $PAM_PASS 2>/dev/null && echo "✅ APROVADO" ¦¦ echo "⚠️ REPROVADO" echo -e "\n[208] Verifique se pam_unix inclui use_authtok" egrep -q "pam_unix.so.*use_authtok" $PAM_PASS 2>/dev/null && echo "✅ APROVADO" ¦¦ echo "⚠️ REPROVADO" | Set password unlock time to conform to site policy. unlock_time should be 0 (never), or 900 seconds or greater. Edit /etc/security/faillock.conf and update or add the following line: unlock_time = 900 Run the following command: remove the unlock_time argument from the pam_faillock.so module in the PAM files: # grep -Pl -- '\bpam_faillock\.so\h+([^#\n\r]+\h+)?unlock_time\b' /usr/share/pam-configs/* Edit any returned files and remove the unlock_time=<N> argument from the pam_faillock.so line(s): | #!/usr/bin/env bash TS="$(date +%F_%H%M%S)" FAILLOCK="/etc/security/faillock.conf" PWQ="/etc/security/pwquality.conf" PWHIST="/etc/security/pwhistory.conf" PAM_PASS="/etc/pam.d/common-password" CONF="/etc/security/pwquality.conf" TS="$(date +%Y%m%d%H%M%S)" # Backup for f in $FAILLOCK $PWQ $PWHIST $PAM_PASS; do [ -f "$f" ] && cp "$f" "$f.bak_${TS}" && echo "❗ Backup criado: $f.bak_${TS}" done # --- 191–193 faillock --- echo -e "\n[191–193] Ajustando faillock.conf" grep -q "deny" $FAILLOCK 2>/dev/null ¦¦ echo "deny = 5" >> $FAILLOCK grep -q "unlock_time" $FAILLOCK 2>/dev/null ¦¦ echo "unlock_time = 900" >> $FAILLOCK grep -q "even_deny_root" $FAILLOCK 2>/dev/null ¦¦ echo "even_deny_root" >> $FAILLOCK # --- 194–201 pwquality --- echo -e "\n[194–201] Ajustando pwquality.conf" grep -q "difok" $PWQ 2>/dev/null ¦¦ echo "difok = 2" >> $PWQ grep -q "minlen" $PWQ 2>/dev/null ¦¦ echo "minlen = 14" >> $PWQ grep -q "maxrepeat" $PWQ 2>/dev/null ¦¦ echo "maxrepeat = 3" >> $PWQ grep -q "maxsequence" $PWQ 2>/dev/null ¦¦ echo "maxsequence = 3" >> $PWQ grep -q "dictcheck" $PWQ 2>/dev/null ¦¦ echo "dictcheck = 1" >> $PWQ grep -q "enforce_for_root" $PWQ 2>/dev/null ¦¦ echo "enforce_for_root" >> $PWQ echo -e "\n[196] Ajustando complexidade de senhas (pwquality.conf)" # backup do arquivo original [ -f "$CONF" ] && cp -p "$CONF" "${CONF}.bak_${TS}" # só adiciona parâmetros se não existirem grep -q '^[[:space:]]*minclass' "$CONF" 2>/dev/null ¦¦ echo "minclass = 3" >> "$CONF" grep -q '^[[:space:]]*ucredit' "$CONF" 2>/dev/null ¦¦ echo "ucredit = -1" >> "$CONF" grep -q '^[[:space:]]*lcredit' "$CONF" 2>/dev/null ¦¦ echo "lcredit = -1" >> "$CONF" grep -q '^[[:space:]]*dcredit' "$CONF" 2>/dev/null ¦¦ echo "dcredit = -1" >> "$CONF" grep -q '^[[:space:]]*ocredit' "$CONF" 2>/dev/null ¦¦ echo "ocredit = -1" >> "$CONF" #Fim do 196 echo "⚠️ Revisar política local: ajuste de complexidade aplicado apenas se ausente" # --- 202–203 pwhistory --- echo -e "\n[202–203] Ajustando pwhistory.conf" grep -q "remember" $PWHIST 2>/dev/null ¦¦ echo "remember = 24" >> $PWHIST grep -q "enforce_for_root" $PWHIST 2>/dev/null ¦¦ echo "enforce_for_root" >> $PWHIST # --- 204–208 pam_unix --- echo -e "\n[204–208] Ajustando common-password (pam_unix)" # remove nullok sed -i 's/\snullok//g' $PAM_PASS # remove remember= sed -i 's/\sremember=[0-9]\+//g' $PAM_PASS # garante hashing forte grep -q "pam_unix.so" $PAM_PASS && sed -i '/pam_unix.so/ s/$/ sha512/' $PAM_PASS # garante use_authtok grep -q "pam_unix.so" $PAM_PASS && sed -i '/pam_unix.so/ s/$/ use_authtok/' $PAM_PASS | Alta | This item enforces password policy and may block weak or expired passwords.
Ensure password failed attempts lockout includes root account | even_deny_root - Root account can become locked as well as regular accounts root_unlock_time=n - This option implies even_deny_root option. Allow access after n seconds to root account after the account is locked. In case the option is not specified the value is the same as of the unlock_time option. | Full | 193 | Ensure password failed attempts lockout includes root account | Locking out user IDs after n unsuccessful consecutive login attempts mitigates brute force password attacks against your systems. | Run the following command to verify that even_deny_root and/or root_unlock_time is enabled: # grep -Pi -- '^\h*(even_deny_root¦root_unlock_time\h*=\h*\d+)\b' /etc/security/faillock.conf Example output: even_deny_root --AND/OR-- root_unlock_time = 60 Run the following command to verify that - IF - root_unlock_time is set, it is set to 60 (One minute) or more: # grep -Pi -- '^\h*root_unlock_time\h*=\h*([1-9]¦[1-5][0-9])\b' /etc/security/faillock.conf Nothing should be returned Run the following command to check the pam_faillock.so module for the root_unlock_time argument. Verify -IF- root_unlock_time is set, it is set to 60 (One minute) or more: # grep -Pi -- '^\h*auth\h+([^#\n\r]+\h+)pam_faillock\.so\h+([^#\n\r]+\h+)?root_unlock_time\ h*=\h*([1-9]¦[1-5][0-9])\b' /etc/pam.d/common-auth Nothing should be returned | #!/usr/bin/env bash FAILLOCK="/etc/security/faillock.conf /etc/security/faillock.conf.d/*.conf" PWQ="/etc/security/pwquality.conf /etc/security/pwquality.conf.d/*.conf" PWHIST="/etc/security/pwhistory.conf" PAM_PASS="/etc/pam.d/common-password" # --- Faillock --- echo -e "\n[191] Verifique se password failed attempts lockout está configurado (deny)" egrep -q "deny\s*=" $FAILLOCK 2>/dev/null && echo "✅ APROVADO" ¦¦ echo "⚠️ REPROVADO" echo -e "\n[192] Verifique se unlock_time está configurado" egrep -q "unlock_time\s*=" $FAILLOCK 2>/dev/null && echo "✅ APROVADO" ¦¦ echo "⚠️ REPROVADO" echo -e "\n[193] Verifique se even_deny_root ou root_unlock_time está configurado" ( egrep -q "even_deny_root" $FAILLOCK 2>/dev/null ¦¦ egrep -q "root_unlock_time\s*=" $FAILLOCK 2>/dev/null ) \ && echo "✅ APROVADO" ¦¦ echo "⚠️ REPROVADO" # --- Pwquality --- echo -e "\n[194] Verifique se difok está configurado" egrep -q "difok\s*=" $PWQ 2>/dev/null && echo "✅ APROVADO" ¦¦ echo "⚠️ REPROVADO" echo -e "\n[195] Verifique se minlen está configurado" egrep -q "minlen\s*=" $PWQ 2>/dev/null && echo "✅ APROVADO" ¦¦ echo "⚠️ REPROVADO" echo -e "\n[196] Verifique se password complexity está configurada" grep -Psi '^\s*(minclass¦dcredit¦ucredit¦lcredit¦ocredit)\b' /etc/security/pwquality.conf /etc/security/pwquality.conf.d/*.conf 2>/dev/null ¦ grep -q . && echo "✅ APROVADO" ¦¦ echo "⚠️ REPROVADO" echo -e "\n[197] Verifique se maxrepeat está configurado" egrep -q "maxrepeat\s*=" $PWQ 2>/dev/null && echo "✅ APROVADO" ¦¦ echo "⚠️ REPROVADO" echo -e "\n[198] Verifique se maxsequence está configurado" egrep -q "maxsequence\s*=" $PWQ 2>/dev/null && echo "✅ APROVADO" ¦¦ echo "⚠️ REPROVADO" echo -e "\n[199] Verifique se dictcheck está configurado" egrep -q "dictcheck\s*=" $PWQ 2>/dev/null && echo "✅ APROVADO" ¦¦ echo "⚠️ REPROVADO" echo -e "\n[200] Verifique se enforce_for_root está habilitado (pwquality)" egrep -q "enforce_for_root" $PWQ 2>/dev/null && echo "✅ APROVADO" ¦¦ echo "⚠️ REPROVADO" echo -e "\n[201] Verifique se enforce_for_root está habilitado explicitamente para root" egrep -q "enforce_for_root" $PWQ 2>/dev/null && echo "✅ APROVADO" ¦¦ echo "⚠️ REPROVADO" # --- Pwhistory --- echo -e "\n[202] Verifique se remember está configurado (pwhistory)" egrep -q "remember\s*=" $PWHIST 2>/dev/null && echo "✅ APROVADO" ¦¦ echo "⚠️ REPROVADO" echo -e "\n[203] Verifique se enforce_for_root está habilitado (pwhistory)" egrep -q "enforce_for_root" $PWHIST 2>/dev/null && echo "✅ APROVADO" ¦¦ echo "⚠️ REPROVADO" echo -e "\n[204] Verifique se use_authtok está habilitado (pwhistory)" egrep -q "use_authtok" $PAM_PASS 2>/dev/null && echo "✅ APROVADO" ¦¦ echo "⚠️ REPROVADO" # --- Pam_unix --- echo -e "\n[205] Verifique se pam_unix não usa nullok" egrep -q "pam_unix.so.*nullok" $PAM_PASS 2>/dev/null && echo "⚠️ REPROVADO" ¦¦ echo "✅ APROVADO" echo -e "\n[206] Verifique se pam_unix não usa remember=n" egrep -q "pam_unix.so.*remember=" $PAM_PASS 2>/dev/null && echo "⚠️ REPROVADO" ¦¦ echo "✅ APROVADO" echo -e "\n[207] Verifique se pam_unix usa hashing forte (sha512 ou yescrypt)" egrep -q "pam_unix.so.*(sha512¦yescrypt)" $PAM_PASS 2>/dev/null && echo "✅ APROVADO" ¦¦ echo "⚠️ REPROVADO" echo -e "\n[208] Verifique se pam_unix inclui use_authtok" egrep -q "pam_unix.so.*use_authtok" $PAM_PASS 2>/dev/null && echo "✅ APROVADO" ¦¦ echo "⚠️ REPROVADO" | Edit /etc/security/faillock.conf: • Remove or update any line containing root_unlock_time, - OR - set it to a value of 60 or more • Update or add the following line: even_deny_root Run the following command: # grep -Pl -- '\bpam_faillock\.so\h+([^#\n\r]+\h+)?(root_unlock_time=([0- 9]¦[1-5][0-9]))' /usr/share/pam-configs/* Edit any returned files and remove the root_unlock_time arguments from the pam_faillock.so line(s) and run the following command to regenerate the effected pam files: # pam-auth-update | #!/usr/bin/env bash TS="$(date +%F_%H%M%S)" FAILLOCK="/etc/security/faillock.conf" PWQ="/etc/security/pwquality.conf" PWHIST="/etc/security/pwhistory.conf" PAM_PASS="/etc/pam.d/common-password" CONF="/etc/security/pwquality.conf" TS="$(date +%Y%m%d%H%M%S)" # Backup for f in $FAILLOCK $PWQ $PWHIST $PAM_PASS; do [ -f "$f" ] && cp "$f" "$f.bak_${TS}" && echo "❗ Backup criado: $f.bak_${TS}" done # --- 191–193 faillock --- echo -e "\n[191–193] Ajustando faillock.conf" grep -q "deny" $FAILLOCK 2>/dev/null ¦¦ echo "deny = 5" >> $FAILLOCK grep -q "unlock_time" $FAILLOCK 2>/dev/null ¦¦ echo "unlock_time = 900" >> $FAILLOCK grep -q "even_deny_root" $FAILLOCK 2>/dev/null ¦¦ echo "even_deny_root" >> $FAILLOCK # --- 194–201 pwquality --- echo -e "\n[194–201] Ajustando pwquality.conf" grep -q "difok" $PWQ 2>/dev/null ¦¦ echo "difok = 2" >> $PWQ grep -q "minlen" $PWQ 2>/dev/null ¦¦ echo "minlen = 14" >> $PWQ grep -q "maxrepeat" $PWQ 2>/dev/null ¦¦ echo "maxrepeat = 3" >> $PWQ grep -q "maxsequence" $PWQ 2>/dev/null ¦¦ echo "maxsequence = 3" >> $PWQ grep -q "dictcheck" $PWQ 2>/dev/null ¦¦ echo "dictcheck = 1" >> $PWQ grep -q "enforce_for_root" $PWQ 2>/dev/null ¦¦ echo "enforce_for_root" >> $PWQ echo -e "\n[196] Ajustando complexidade de senhas (pwquality.conf)" # backup do arquivo original [ -f "$CONF" ] && cp -p "$CONF" "${CONF}.bak_${TS}" # só adiciona parâmetros se não existirem grep -q '^[[:space:]]*minclass' "$CONF" 2>/dev/null ¦¦ echo "minclass = 3" >> "$CONF" grep -q '^[[:space:]]*ucredit' "$CONF" 2>/dev/null ¦¦ echo "ucredit = -1" >> "$CONF" grep -q '^[[:space:]]*lcredit' "$CONF" 2>/dev/null ¦¦ echo "lcredit = -1" >> "$CONF" grep -q '^[[:space:]]*dcredit' "$CONF" 2>/dev/null ¦¦ echo "dcredit = -1" >> "$CONF" grep -q '^[[:space:]]*ocredit' "$CONF" 2>/dev/null ¦¦ echo "ocredit = -1" >> "$CONF" #Fim do 196 echo "⚠️ Revisar política local: ajuste de complexidade aplicado apenas se ausente" # --- 202–203 pwhistory --- echo -e "\n[202–203] Ajustando pwhistory.conf" grep -q "remember" $PWHIST 2>/dev/null ¦¦ echo "remember = 24" >> $PWHIST grep -q "enforce_for_root" $PWHIST 2>/dev/null ¦¦ echo "enforce_for_root" >> $PWHIST # --- 204–208 pam_unix --- echo -e "\n[204–208] Ajustando common-password (pam_unix)" # remove nullok sed -i 's/\snullok//g' $PAM_PASS # remove remember= sed -i 's/\sremember=[0-9]\+//g' $PAM_PASS # garante hashing forte grep -q "pam_unix.so" $PAM_PASS && sed -i '/pam_unix.so/ s/$/ sha512/' $PAM_PASS # garante use_authtok grep -q "pam_unix.so" $PAM_PASS && sed -i '/pam_unix.so/ s/$/ use_authtok/' $PAM_PASS | Alta | This item enforces password policy and may block weak or expired passwords.
Ensure password number of changed characters is configured | The pwquality difok option sets the number of characters in a password that must not be present in the old password. | Light | 194 | Ensure password number of changed characters is configured | Use of a complex password helps to increase the time and resources required to compromise the password. Password complexity, or strength, is a measure of the effectiveness of a password in resisting attempts at guessing and brute-force attacks. Password complexity is one factor of several that determines how long it takes to crack a password. The more complex the password, the greater the number of possible combinations that need to be tested before the password is compromised. | Run the following command to verify that the difok option is set to 2 or more and follows local site policy: # grep -Psi -- '^\h*difok\h*=\h*([2-9]¦[1-9][0-9]+)\b' /etc/security/pwquality.conf /etc/security/pwquality.conf.d/*.conf Example output: /etc/security/pwquality.conf.d/50-pwdifok.conf:difok = 2 Verify returned value(s) are 2 or more and meet local site policy Run the following command to verify that difok is not set, is 2 or more, and conforms to local site policy: # grep -Psi -- '^\h*password\h+(requisite¦required¦sufficient)\h+pam_pwquality\.so\h+([^#\n\ r]+\h+)?difok\h*=\h*([0-1])\b' /etc/pam.d/common-password Nothing should be returned Note: • settings should be configured in only one location for clarity • Settings observe an order of precedence: o module arguments override the settings in the /etc/security/pwquality.conf configuration file o settings in the /etc/security/pwquality.conf configuration file override settings in a .conf file in the /etc/security/pwquality.conf.d/ directory o settings in a .conf file in the /etc/security/pwquality.conf.d/ directory are read in canonical order, with last read file containing the setting taking precedence • It is recommended that settings be configured in a .conf file in the /etc/security/pwquality.conf.d/ directory for clarity, convenience, and durability. | #!/usr/bin/env bash FAILLOCK="/etc/security/faillock.conf /etc/security/faillock.conf.d/*.conf" PWQ="/etc/security/pwquality.conf /etc/security/pwquality.conf.d/*.conf" PWHIST="/etc/security/pwhistory.conf" PAM_PASS="/etc/pam.d/common-password" # --- Faillock --- echo -e "\n[191] Verifique se password failed attempts lockout está configurado (deny)" egrep -q "deny\s*=" $FAILLOCK 2>/dev/null && echo "✅ APROVADO" ¦¦ echo "⚠️ REPROVADO" echo -e "\n[192] Verifique se unlock_time está configurado" egrep -q "unlock_time\s*=" $FAILLOCK 2>/dev/null && echo "✅ APROVADO" ¦¦ echo "⚠️ REPROVADO" echo -e "\n[193] Verifique se even_deny_root ou root_unlock_time está configurado" ( egrep -q "even_deny_root" $FAILLOCK 2>/dev/null ¦¦ egrep -q "root_unlock_time\s*=" $FAILLOCK 2>/dev/null ) \ && echo "✅ APROVADO" ¦¦ echo "⚠️ REPROVADO" # --- Pwquality --- echo -e "\n[194] Verifique se difok está configurado" egrep -q "difok\s*=" $PWQ 2>/dev/null && echo "✅ APROVADO" ¦¦ echo "⚠️ REPROVADO" echo -e "\n[195] Verifique se minlen está configurado" egrep -q "minlen\s*=" $PWQ 2>/dev/null && echo "✅ APROVADO" ¦¦ echo "⚠️ REPROVADO" echo -e "\n[196] Verifique se password complexity está configurada" grep -Psi '^\s*(minclass¦dcredit¦ucredit¦lcredit¦ocredit)\b' /etc/security/pwquality.conf /etc/security/pwquality.conf.d/*.conf 2>/dev/null ¦ grep -q . && echo "✅ APROVADO" ¦¦ echo "⚠️ REPROVADO" echo -e "\n[197] Verifique se maxrepeat está configurado" egrep -q "maxrepeat\s*=" $PWQ 2>/dev/null && echo "✅ APROVADO" ¦¦ echo "⚠️ REPROVADO" echo -e "\n[198] Verifique se maxsequence está configurado" egrep -q "maxsequence\s*=" $PWQ 2>/dev/null && echo "✅ APROVADO" ¦¦ echo "⚠️ REPROVADO" echo -e "\n[199] Verifique se dictcheck está configurado" egrep -q "dictcheck\s*=" $PWQ 2>/dev/null && echo "✅ APROVADO" ¦¦ echo "⚠️ REPROVADO" echo -e "\n[200] Verifique se enforce_for_root está habilitado (pwquality)" egrep -q "enforce_for_root" $PWQ 2>/dev/null && echo "✅ APROVADO" ¦¦ echo "⚠️ REPROVADO" echo -e "\n[201] Verifique se enforce_for_root está habilitado explicitamente para root" egrep -q "enforce_for_root" $PWQ 2>/dev/null && echo "✅ APROVADO" ¦¦ echo "⚠️ REPROVADO" # --- Pwhistory --- echo -e "\n[202] Verifique se remember está configurado (pwhistory)" egrep -q "remember\s*=" $PWHIST 2>/dev/null && echo "✅ APROVADO" ¦¦ echo "⚠️ REPROVADO" echo -e "\n[203] Verifique se enforce_for_root está habilitado (pwhistory)" egrep -q "enforce_for_root" $PWHIST 2>/dev/null && echo "✅ APROVADO" ¦¦ echo "⚠️ REPROVADO" echo -e "\n[204] Verifique se use_authtok está habilitado (pwhistory)" egrep -q "use_authtok" $PAM_PASS 2>/dev/null && echo "✅ APROVADO" ¦¦ echo "⚠️ REPROVADO" # --- Pam_unix --- echo -e "\n[205] Verifique se pam_unix não usa nullok" egrep -q "pam_unix.so.*nullok" $PAM_PASS 2>/dev/null && echo "⚠️ REPROVADO" ¦¦ echo "✅ APROVADO" echo -e "\n[206] Verifique se pam_unix não usa remember=n" egrep -q "pam_unix.so.*remember=" $PAM_PASS 2>/dev/null && echo "⚠️ REPROVADO" ¦¦ echo "✅ APROVADO" echo -e "\n[207] Verifique se pam_unix usa hashing forte (sha512 ou yescrypt)" egrep -q "pam_unix.so.*(sha512¦yescrypt)" $PAM_PASS 2>/dev/null && echo "✅ APROVADO" ¦¦ echo "⚠️ REPROVADO" echo -e "\n[208] Verifique se pam_unix inclui use_authtok" egrep -q "pam_unix.so.*use_authtok" $PAM_PASS 2>/dev/null && echo "✅ APROVADO" ¦¦ echo "⚠️ REPROVADO" | Create or modify a file ending in .conf in the /etc/security/pwquality.conf.d/ directory or the file /etc/security/pwquality.conf and add or modify the following line to set difok to 2 or more. Ensure setting conforms to local site policy: Example: #!/usr/bin/env bash { sed -ri 's/^\s*difok\s*=/# &/' /etc/security/pwquality.conf [ ! -d /etc/security/pwquality.conf.d/ ] && mkdir /etc/security/pwquality.conf.d/ printf '\n%s' "difok = 2" > /etc/security/pwquality.conf.d/50-pwdifok.conf } Run the following command: # grep -Pl -- '\bpam_pwquality\.so\h+([^#\n\r]+\h+)?difok\b' /usr/share/pam- configs/* Edit any returned files and remove the difok argument from the pam_pwquality.so line(s): | #!/usr/bin/env bash TS="$(date +%F_%H%M%S)" FAILLOCK="/etc/security/faillock.conf" PWQ="/etc/security/pwquality.conf" PWHIST="/etc/security/pwhistory.conf" PAM_PASS="/etc/pam.d/common-password" CONF="/etc/security/pwquality.conf" TS="$(date +%Y%m%d%H%M%S)" # Backup for f in $FAILLOCK $PWQ $PWHIST $PAM_PASS; do [ -f "$f" ] && cp "$f" "$f.bak_${TS}" && echo "❗ Backup criado: $f.bak_${TS}" done # --- 191–193 faillock --- echo -e "\n[191–193] Ajustando faillock.conf" grep -q "deny" $FAILLOCK 2>/dev/null ¦¦ echo "deny = 5" >> $FAILLOCK grep -q "unlock_time" $FAILLOCK 2>/dev/null ¦¦ echo "unlock_time = 900" >> $FAILLOCK grep -q "even_deny_root" $FAILLOCK 2>/dev/null ¦¦ echo "even_deny_root" >> $FAILLOCK # --- 194–201 pwquality --- echo -e "\n[194–201] Ajustando pwquality.conf" grep -q "difok" $PWQ 2>/dev/null ¦¦ echo "difok = 2" >> $PWQ grep -q "minlen" $PWQ 2>/dev/null ¦¦ echo "minlen = 14" >> $PWQ grep -q "maxrepeat" $PWQ 2>/dev/null ¦¦ echo "maxrepeat = 3" >> $PWQ grep -q "maxsequence" $PWQ 2>/dev/null ¦¦ echo "maxsequence = 3" >> $PWQ grep -q "dictcheck" $PWQ 2>/dev/null ¦¦ echo "dictcheck = 1" >> $PWQ grep -q "enforce_for_root" $PWQ 2>/dev/null ¦¦ echo "enforce_for_root" >> $PWQ echo -e "\n[196] Ajustando complexidade de senhas (pwquality.conf)" # backup do arquivo original [ -f "$CONF" ] && cp -p "$CONF" "${CONF}.bak_${TS}" # só adiciona parâmetros se não existirem grep -q '^[[:space:]]*minclass' "$CONF" 2>/dev/null ¦¦ echo "minclass = 3" >> "$CONF" grep -q '^[[:space:]]*ucredit' "$CONF" 2>/dev/null ¦¦ echo "ucredit = -1" >> "$CONF" grep -q '^[[:space:]]*lcredit' "$CONF" 2>/dev/null ¦¦ echo "lcredit = -1" >> "$CONF" grep -q '^[[:space:]]*dcredit' "$CONF" 2>/dev/null ¦¦ echo "dcredit = -1" >> "$CONF" grep -q '^[[:space:]]*ocredit' "$CONF" 2>/dev/null ¦¦ echo "ocredit = -1" >> "$CONF" #Fim do 196 echo "⚠️ Revisar política local: ajuste de complexidade aplicado apenas se ausente" # --- 202–203 pwhistory --- echo -e "\n[202–203] Ajustando pwhistory.conf" grep -q "remember" $PWHIST 2>/dev/null ¦¦ echo "remember = 24" >> $PWHIST grep -q "enforce_for_root" $PWHIST 2>/dev/null ¦¦ echo "enforce_for_root" >> $PWHIST # --- 204–208 pam_unix --- echo -e "\n[204–208] Ajustando common-password (pam_unix)" # remove nullok sed -i 's/\snullok//g' $PAM_PASS # remove remember= sed -i 's/\sremember=[0-9]\+//g' $PAM_PASS # garante hashing forte grep -q "pam_unix.so" $PAM_PASS && sed -i '/pam_unix.so/ s/$/ sha512/' $PAM_PASS # garante use_authtok grep -q "pam_unix.so" $PAM_PASS && sed -i '/pam_unix.so/ s/$/ use_authtok/' $PAM_PASS | Alta | This item enforces password policy and may block weak or expired passwords.
Ensure minimum password length is configured | The minimum password length setting determines the lowers number of characters that make up a password for a user account. There are many different theories about how to determine the best password length for an organization, but perhaps "passphrase" is a better term than "password". The minlen option sets the minimum acceptable size for the new password (plus one if credits are not disabled which is the default). Cannot be set to lower value than 6. | Light | 195 | Ensure minimum password length is configured | Strong passwords help protect systems from password attacks. Types of password attacks include dictionary attacks, which attempt to use common words and phrases, and brute force attacks, which try every possible combination of characters. Also attackers may try to obtain the account database so they can use tools to discover the accounts and passwords. | Run the following command to verify that password length is 14 or more characters, and conforms to local site policy: # grep -Psi -- '^\h*minlen\h*=\h*(1[4-9]¦[2-9][0-9]¦[1-9][0-9]{2,})\b' /etc/security/pwquality.conf /etc/security/pwquality.conf.d/*.conf Example output: /etc/security/pwquality.conf.d/50-pwlength.conf:minlen = 14 Verify returned value(s) are no less than 14 characters and meet local site policy Run the following command to verify that minlen is not set, or is 14 or more characters, and conforms to local site policy: # grep -Psi -- '^\h*password\h+(requisite¦required¦sufficient)\h+pam_pwquality\.so\h+([^#\n\ r]+\h+)?minlen\h*=\h*([0-9]¦1[0-3])\b' /etc/pam.d/system-auth /etc/pam.d/common-password Nothing should be returned Note: • settings should be configured in only one location for clarity • Settings observe an order of precedence: o module arguments override the settings in the /etc/security/pwquality.conf configuration file o settings in the /etc/security/pwquality.conf configuration file override settings in a .conf file in the /etc/security/pwquality.conf.d/ directory o settings in a .conf file in the /etc/security/pwquality.conf.d/ directory are read in canonical order, with last read file containing the setting taking precedence • It is recommended that settings be configured in a .conf file in the /etc/security/pwquality.conf.d/ directory for clarity, convenience, and durability. | #!/usr/bin/env bash FAILLOCK="/etc/security/faillock.conf /etc/security/faillock.conf.d/*.conf" PWQ="/etc/security/pwquality.conf /etc/security/pwquality.conf.d/*.conf" PWHIST="/etc/security/pwhistory.conf" PAM_PASS="/etc/pam.d/common-password" # --- Faillock --- echo -e "\n[191] Verifique se password failed attempts lockout está configurado (deny)" egrep -q "deny\s*=" $FAILLOCK 2>/dev/null && echo "✅ APROVADO" ¦¦ echo "⚠️ REPROVADO" echo -e "\n[192] Verifique se unlock_time está configurado" egrep -q "unlock_time\s*=" $FAILLOCK 2>/dev/null && echo "✅ APROVADO" ¦¦ echo "⚠️ REPROVADO" echo -e "\n[193] Verifique se even_deny_root ou root_unlock_time está configurado" ( egrep -q "even_deny_root" $FAILLOCK 2>/dev/null ¦¦ egrep -q "root_unlock_time\s*=" $FAILLOCK 2>/dev/null ) \ && echo "✅ APROVADO" ¦¦ echo "⚠️ REPROVADO" # --- Pwquality --- echo -e "\n[194] Verifique se difok está configurado" egrep -q "difok\s*=" $PWQ 2>/dev/null && echo "✅ APROVADO" ¦¦ echo "⚠️ REPROVADO" echo -e "\n[195] Verifique se minlen está configurado" egrep -q "minlen\s*=" $PWQ 2>/dev/null && echo "✅ APROVADO" ¦¦ echo "⚠️ REPROVADO" echo -e "\n[196] Verifique se password complexity está configurada" grep -Psi '^\s*(minclass¦dcredit¦ucredit¦lcredit¦ocredit)\b' /etc/security/pwquality.conf /etc/security/pwquality.conf.d/*.conf 2>/dev/null ¦ grep -q . && echo "✅ APROVADO" ¦¦ echo "⚠️ REPROVADO" echo -e "\n[197] Verifique se maxrepeat está configurado" egrep -q "maxrepeat\s*=" $PWQ 2>/dev/null && echo "✅ APROVADO" ¦¦ echo "⚠️ REPROVADO" echo -e "\n[198] Verifique se maxsequence está configurado" egrep -q "maxsequence\s*=" $PWQ 2>/dev/null && echo "✅ APROVADO" ¦¦ echo "⚠️ REPROVADO" echo -e "\n[199] Verifique se dictcheck está configurado" egrep -q "dictcheck\s*=" $PWQ 2>/dev/null && echo "✅ APROVADO" ¦¦ echo "⚠️ REPROVADO" echo -e "\n[200] Verifique se enforce_for_root está habilitado (pwquality)" egrep -q "enforce_for_root" $PWQ 2>/dev/null && echo "✅ APROVADO" ¦¦ echo "⚠️ REPROVADO" echo -e "\n[201] Verifique se enforce_for_root está habilitado explicitamente para root" egrep -q "enforce_for_root" $PWQ 2>/dev/null && echo "✅ APROVADO" ¦¦ echo "⚠️ REPROVADO" # --- Pwhistory --- echo -e "\n[202] Verifique se remember está configurado (pwhistory)" egrep -q "remember\s*=" $PWHIST 2>/dev/null && echo "✅ APROVADO" ¦¦ echo "⚠️ REPROVADO" echo -e "\n[203] Verifique se enforce_for_root está habilitado (pwhistory)" egrep -q "enforce_for_root" $PWHIST 2>/dev/null && echo "✅ APROVADO" ¦¦ echo "⚠️ REPROVADO" echo -e "\n[204] Verifique se use_authtok está habilitado (pwhistory)" egrep -q "use_authtok" $PAM_PASS 2>/dev/null && echo "✅ APROVADO" ¦¦ echo "⚠️ REPROVADO" # --- Pam_unix --- echo -e "\n[205] Verifique se pam_unix não usa nullok" egrep -q "pam_unix.so.*nullok" $PAM_PASS 2>/dev/null && echo "⚠️ REPROVADO" ¦¦ echo "✅ APROVADO" echo -e "\n[206] Verifique se pam_unix não usa remember=n" egrep -q "pam_unix.so.*remember=" $PAM_PASS 2>/dev/null && echo "⚠️ REPROVADO" ¦¦ echo "✅ APROVADO" echo -e "\n[207] Verifique se pam_unix usa hashing forte (sha512 ou yescrypt)" egrep -q "pam_unix.so.*(sha512¦yescrypt)" $PAM_PASS 2>/dev/null && echo "✅ APROVADO" ¦¦ echo "⚠️ REPROVADO" echo -e "\n[208] Verifique se pam_unix inclui use_authtok" egrep -q "pam_unix.so.*use_authtok" $PAM_PASS 2>/dev/null && echo "✅ APROVADO" ¦¦ echo "⚠️ REPROVADO" | Create or modify a file ending in .conf in the /etc/security/pwquality.conf.d/ directory or the file /etc/security/pwquality.conf and add or modify the following line to set password length of 14 or more characters. Ensure that password length conforms to local site policy: Example: #!/usr/bin/env bash { sed -ri 's/^\s*minlen\s*=/# &/' /etc/security/pwquality.conf [ ! -d /etc/security/pwquality.conf.d/ ] && mkdir /etc/security/pwquality.conf.d/ printf '\n%s' "minlen = 14" > /etc/security/pwquality.conf.d/50- pwlength.conf } Run the following command: # grep -Pl -- '\bpam_pwquality\.so\h+([^#\n\r]+\h+)?minlen\b' /usr/share/pam- configs/* Edit any returned files and remove the minlen argument from the pam_pwquality.so line(s): | #!/usr/bin/env bash TS="$(date +%F_%H%M%S)" FAILLOCK="/etc/security/faillock.conf" PWQ="/etc/security/pwquality.conf" PWHIST="/etc/security/pwhistory.conf" PAM_PASS="/etc/pam.d/common-password" CONF="/etc/security/pwquality.conf" TS="$(date +%Y%m%d%H%M%S)" # Backup for f in $FAILLOCK $PWQ $PWHIST $PAM_PASS; do [ -f "$f" ] && cp "$f" "$f.bak_${TS}" && echo "❗ Backup criado: $f.bak_${TS}" done # --- 191–193 faillock --- echo -e "\n[191–193] Ajustando faillock.conf" grep -q "deny" $FAILLOCK 2>/dev/null ¦¦ echo "deny = 5" >> $FAILLOCK grep -q "unlock_time" $FAILLOCK 2>/dev/null ¦¦ echo "unlock_time = 900" >> $FAILLOCK grep -q "even_deny_root" $FAILLOCK 2>/dev/null ¦¦ echo "even_deny_root" >> $FAILLOCK # --- 194–201 pwquality --- echo -e "\n[194–201] Ajustando pwquality.conf" grep -q "difok" $PWQ 2>/dev/null ¦¦ echo "difok = 2" >> $PWQ grep -q "minlen" $PWQ 2>/dev/null ¦¦ echo "minlen = 14" >> $PWQ grep -q "maxrepeat" $PWQ 2>/dev/null ¦¦ echo "maxrepeat = 3" >> $PWQ grep -q "maxsequence" $PWQ 2>/dev/null ¦¦ echo "maxsequence = 3" >> $PWQ grep -q "dictcheck" $PWQ 2>/dev/null ¦¦ echo "dictcheck = 1" >> $PWQ grep -q "enforce_for_root" $PWQ 2>/dev/null ¦¦ echo "enforce_for_root" >> $PWQ echo -e "\n[196] Ajustando complexidade de senhas (pwquality.conf)" # backup do arquivo original [ -f "$CONF" ] && cp -p "$CONF" "${CONF}.bak_${TS}" # só adiciona parâmetros se não existirem grep -q '^[[:space:]]*minclass' "$CONF" 2>/dev/null ¦¦ echo "minclass = 3" >> "$CONF" grep -q '^[[:space:]]*ucredit' "$CONF" 2>/dev/null ¦¦ echo "ucredit = -1" >> "$CONF" grep -q '^[[:space:]]*lcredit' "$CONF" 2>/dev/null ¦¦ echo "lcredit = -1" >> "$CONF" grep -q '^[[:space:]]*dcredit' "$CONF" 2>/dev/null ¦¦ echo "dcredit = -1" >> "$CONF" grep -q '^[[:space:]]*ocredit' "$CONF" 2>/dev/null ¦¦ echo "ocredit = -1" >> "$CONF" #Fim do 196 echo "⚠️ Revisar política local: ajuste de complexidade aplicado apenas se ausente" # --- 202–203 pwhistory --- echo -e "\n[202–203] Ajustando pwhistory.conf" grep -q "remember" $PWHIST 2>/dev/null ¦¦ echo "remember = 24" >> $PWHIST grep -q "enforce_for_root" $PWHIST 2>/dev/null ¦¦ echo "enforce_for_root" >> $PWHIST # --- 204–208 pam_unix --- echo -e "\n[204–208] Ajustando common-password (pam_unix)" # remove nullok sed -i 's/\snullok//g' $PAM_PASS # remove remember= sed -i 's/\sremember=[0-9]\+//g' $PAM_PASS # garante hashing forte grep -q "pam_unix.so" $PAM_PASS && sed -i '/pam_unix.so/ s/$/ sha512/' $PAM_PASS # garante use_authtok grep -q "pam_unix.so" $PAM_PASS && sed -i '/pam_unix.so/ s/$/ use_authtok/' $PAM_PASS | Alta | This item enforces password policy and may block weak or expired passwords.
Ensure password complexity is configured (Manual) | Password complexity can be set through: • minclass - The minimum number of classes of characters required in a new password. (digits, uppercase, lowercase, others). e.g. minclass = 4 requires digits, uppercase, lower case, and special characters. • dcredit - The maximum credit for having digits in the new password. If less than 0 it is the minimum number of digits in the new password. e.g. dcredit = -1 requires at least one digit • ucredit - The maximum credit for having uppercase characters in the new password. If less than 0 it is the minimum number of uppercase characters in the new password. e.g. ucredit = -1 requires at least one uppercase character • ocredit - The maximum credit for having other characters in the new password. If less than 0 it is the minimum number of other characters in the new password. e.g. ocredit = -1 requires at least one special character • lcredit - The maximum credit for having lowercase characters in the new password. If less than 0 it is the minimum number of lowercase characters in the new password. e.g. lcredit = -1 requires at least one lowercase character | Light | 196 | Ensure password complexity is configured (Manual) | Strong passwords protect systems from being hacked through brute force methods. Requiring at least one non-alphabetic character increases the search space beyond pure dictionary words, which makes the resulting password harder to crack. Forcing users to choose an excessively complex password, e.g. some combination of upper-case, lower-case, numbers, and special characters, has a negative impact. It places an extra burden on users and many will use predictable patterns (for example, a capital letter in the first position, followed by lowercase letters, then one or two numbers, and a “special character” at the end). Attackers know this, so dictionary attacks will often contain these common patterns and use the most common substitutions like, $ for s, @ for a, 1 for l, 0 for o. | Run the following command to verify: • dcredit, ucredit, lcredit, and ocredit are not set to a value greater than 0 • Complexity conforms to local site policy: # grep -Psi -- '^\h*(minclass¦[dulo]credit)\b' /etc/security/pwquality.conf /etc/security/pwquality.conf.d/*.conf Example output: /etc/security/pwquality.conf.d/50-pwcomplexity.conf:minclass = 3 /etc/security/pwquality.conf.d/50-pwcomplexity.conf:ucredit = -2 /etc/security/pwquality.conf.d/50-pwcomplexity.conf:lcredit = -2 /etc/security/pwquality.conf.d/50-pwcomplexity.conf:dcredit = -1 /etc/security/pwquality.conf.d/50-pwcomplexity.conf:ocredit = 0 The example represents a requirement of three character classes, with passwords requiring two upper case, two lower case, and one numeric character. Run the following command to verify that module arguments in the configuration file(s) are not being overridden by arguments in /etc/pam.d/common-password: # grep -Psi -- '^\h*password\h+(requisite¦required¦sufficient)\h+pam_pwquality\.so\h+([^#\n\ r]+\h+)?(minclass=\d*¦[dulo]credit=-?\d*)\b' /etc/pam.d/common-password Nothing should be returned Note: • settings should be configured in only one location for clarity • Settings observe an order of precedence: o module arguments override the settings in the /etc/security/pwquality.conf configuration file o settings in the /etc/security/pwquality.conf configuration file override settings in a .conf file in the /etc/security/pwquality.conf.d/ directory o settings in a .conf file in the /etc/security/pwquality.conf.d/ directory are read in canonical order, with last read file containing the setting taking precedence • It is recommended that settings be configured in a .conf file in the /etc/security/pwquality.conf.d/ directory for clarity, convenience, and durability. | #!/usr/bin/env bash FAILLOCK="/etc/security/faillock.conf /etc/security/faillock.conf.d/*.conf" PWQ="/etc/security/pwquality.conf /etc/security/pwquality.conf.d/*.conf" PWHIST="/etc/security/pwhistory.conf" PAM_PASS="/etc/pam.d/common-password" # --- Faillock --- echo -e "\n[191] Verifique se password failed attempts lockout está configurado (deny)" egrep -q "deny\s*=" $FAILLOCK 2>/dev/null && echo "✅ APROVADO" ¦¦ echo "⚠️ REPROVADO" echo -e "\n[192] Verifique se unlock_time está configurado" egrep -q "unlock_time\s*=" $FAILLOCK 2>/dev/null && echo "✅ APROVADO" ¦¦ echo "⚠️ REPROVADO" echo -e "\n[193] Verifique se even_deny_root ou root_unlock_time está configurado" ( egrep -q "even_deny_root" $FAILLOCK 2>/dev/null ¦¦ egrep -q "root_unlock_time\s*=" $FAILLOCK 2>/dev/null ) \ && echo "✅ APROVADO" ¦¦ echo "⚠️ REPROVADO" # --- Pwquality --- echo -e "\n[194] Verifique se difok está configurado" egrep -q "difok\s*=" $PWQ 2>/dev/null && echo "✅ APROVADO" ¦¦ echo "⚠️ REPROVADO" echo -e "\n[195] Verifique se minlen está configurado" egrep -q "minlen\s*=" $PWQ 2>/dev/null && echo "✅ APROVADO" ¦¦ echo "⚠️ REPROVADO" echo -e "\n[196] Verifique se password complexity está configurada" grep -Psi '^\s*(minclass¦dcredit¦ucredit¦lcredit¦ocredit)\b' /etc/security/pwquality.conf /etc/security/pwquality.conf.d/*.conf 2>/dev/null ¦ grep -q . && echo "✅ APROVADO" ¦¦ echo "⚠️ REPROVADO" echo -e "\n[197] Verifique se maxrepeat está configurado" egrep -q "maxrepeat\s*=" $PWQ 2>/dev/null && echo "✅ APROVADO" ¦¦ echo "⚠️ REPROVADO" echo -e "\n[198] Verifique se maxsequence está configurado" egrep -q "maxsequence\s*=" $PWQ 2>/dev/null && echo "✅ APROVADO" ¦¦ echo "⚠️ REPROVADO" echo -e "\n[199] Verifique se dictcheck está configurado" egrep -q "dictcheck\s*=" $PWQ 2>/dev/null && echo "✅ APROVADO" ¦¦ echo "⚠️ REPROVADO" echo -e "\n[200] Verifique se enforce_for_root está habilitado (pwquality)" egrep -q "enforce_for_root" $PWQ 2>/dev/null && echo "✅ APROVADO" ¦¦ echo "⚠️ REPROVADO" echo -e "\n[201] Verifique se enforce_for_root está habilitado explicitamente para root" egrep -q "enforce_for_root" $PWQ 2>/dev/null && echo "✅ APROVADO" ¦¦ echo "⚠️ REPROVADO" # --- Pwhistory --- echo -e "\n[202] Verifique se remember está configurado (pwhistory)" egrep -q "remember\s*=" $PWHIST 2>/dev/null && echo "✅ APROVADO" ¦¦ echo "⚠️ REPROVADO" echo -e "\n[203] Verifique se enforce_for_root está habilitado (pwhistory)" egrep -q "enforce_for_root" $PWHIST 2>/dev/null && echo "✅ APROVADO" ¦¦ echo "⚠️ REPROVADO" echo -e "\n[204] Verifique se use_authtok está habilitado (pwhistory)" egrep -q "use_authtok" $PAM_PASS 2>/dev/null && echo "✅ APROVADO" ¦¦ echo "⚠️ REPROVADO" # --- Pam_unix --- echo -e "\n[205] Verifique se pam_unix não usa nullok" egrep -q "pam_unix.so.*nullok" $PAM_PASS 2>/dev/null && echo "⚠️ REPROVADO" ¦¦ echo "✅ APROVADO" echo -e "\n[206] Verifique se pam_unix não usa remember=n" egrep -q "pam_unix.so.*remember=" $PAM_PASS 2>/dev/null && echo "⚠️ REPROVADO" ¦¦ echo "✅ APROVADO" echo -e "\n[207] Verifique se pam_unix usa hashing forte (sha512 ou yescrypt)" egrep -q "pam_unix.so.*(sha512¦yescrypt)" $PAM_PASS 2>/dev/null && echo "✅ APROVADO" ¦¦ echo "⚠️ REPROVADO" echo -e "\n[208] Verifique se pam_unix inclui use_authtok" egrep -q "pam_unix.so.*use_authtok" $PAM_PASS 2>/dev/null && echo "✅ APROVADO" ¦¦ echo "⚠️ REPROVADO" | Run the following command: # grep -Pl -- '\bpam_pwquality\.so\h+([^#\n\r]+\h+)?(minclass¦[dulo]credit)\b' /usr/share/pam-configs/* Edit any returned files and remove the minclass, dcredit, ucredit, lcredit, and ocredit arguments from the pam_pwquality.so line(s) Create or modify a file ending in .conf in the /etc/security/pwquality.conf.d/ directory or the file /etc/security/pwquality.conf and add or modify the following line(s) to set complexity according to local site policy: • minclass = _N_ • dcredit = _N_ # Value should be either 0 or a number proceeded by a minus (- ) symbol • ucredit = -1 # Value should be either 0 or a number proceeded by a minus (-) symbol • ocredit = -1 # Value should be either 0 or a number proceeded by a minus (-) symbol • lcredit = -1 # Value should be either 0 or a number proceeded by a minus (-) symbol Example 1 - Set minclass = 3: #!/usr/bin/env bash { sed -ri 's/^\s*minclass\s*=/# &/' /etc/security/pwquality.conf sed -ri 's/^\s*[dulo]credit\s*=/# &/' /etc/security/pwquality.conf [ ! -d /etc/security/pwquality.conf.d/ ] && mkdir /etc/security/pwquality.conf.d/ printf '\n%s' "minclass = 3" > /etc/security/pwquality.conf.d/50- pwcomplexity.conf } Example 2 - set dcredit = -1, ucredit = -1, and lcredit = -1: #!/usr/bin/env bash { sed -ri 's/^\s*minclass\s*=/# &/' /etc/security/pwquality.conf sed -ri 's/^\s*[dulo]credit\s*=/# &/' /etc/security/pwquality.conf [ ! -d /etc/security/pwquality.conf.d/ ] && mkdir /etc/security/pwquality.conf.d/ printf '%s\n' "dcredit = -1" "ucredit = -1" "lcredit = -1" > /etc/security/pwquality.conf.d/50-pwcomplexity.conf } | #!/usr/bin/env bash TS="$(date +%F_%H%M%S)" FAILLOCK="/etc/security/faillock.conf" PWQ="/etc/security/pwquality.conf" PWHIST="/etc/security/pwhistory.conf" PAM_PASS="/etc/pam.d/common-password" CONF="/etc/security/pwquality.conf" TS="$(date +%Y%m%d%H%M%S)" # Backup for f in $FAILLOCK $PWQ $PWHIST $PAM_PASS; do [ -f "$f" ] && cp "$f" "$f.bak_${TS}" && echo "❗ Backup criado: $f.bak_${TS}" done # --- 191–193 faillock --- echo -e "\n[191–193] Ajustando faillock.conf" grep -q "deny" $FAILLOCK 2>/dev/null ¦¦ echo "deny = 5" >> $FAILLOCK grep -q "unlock_time" $FAILLOCK 2>/dev/null ¦¦ echo "unlock_time = 900" >> $FAILLOCK grep -q "even_deny_root" $FAILLOCK 2>/dev/null ¦¦ echo "even_deny_root" >> $FAILLOCK # --- 194–201 pwquality --- echo -e "\n[194–201] Ajustando pwquality.conf" grep -q "difok" $PWQ 2>/dev/null ¦¦ echo "difok = 2" >> $PWQ grep -q "minlen" $PWQ 2>/dev/null ¦¦ echo "minlen = 14" >> $PWQ grep -q "maxrepeat" $PWQ 2>/dev/null ¦¦ echo "maxrepeat = 3" >> $PWQ grep -q "maxsequence" $PWQ 2>/dev/null ¦¦ echo "maxsequence = 3" >> $PWQ grep -q "dictcheck" $PWQ 2>/dev/null ¦¦ echo "dictcheck = 1" >> $PWQ grep -q "enforce_for_root" $PWQ 2>/dev/null ¦¦ echo "enforce_for_root" >> $PWQ echo -e "\n[196] Ajustando complexidade de senhas (pwquality.conf)" # backup do arquivo original [ -f "$CONF" ] && cp -p "$CONF" "${CONF}.bak_${TS}" # só adiciona parâmetros se não existirem grep -q '^[[:space:]]*minclass' "$CONF" 2>/dev/null ¦¦ echo "minclass = 3" >> "$CONF" grep -q '^[[:space:]]*ucredit' "$CONF" 2>/dev/null ¦¦ echo "ucredit = -1" >> "$CONF" grep -q '^[[:space:]]*lcredit' "$CONF" 2>/dev/null ¦¦ echo "lcredit = -1" >> "$CONF" grep -q '^[[:space:]]*dcredit' "$CONF" 2>/dev/null ¦¦ echo "dcredit = -1" >> "$CONF" grep -q '^[[:space:]]*ocredit' "$CONF" 2>/dev/null ¦¦ echo "ocredit = -1" >> "$CONF" #Fim do 196 echo "⚠️ Revisar política local: ajuste de complexidade aplicado apenas se ausente" # --- 202–203 pwhistory --- echo -e "\n[202–203] Ajustando pwhistory.conf" grep -q "remember" $PWHIST 2>/dev/null ¦¦ echo "remember = 24" >> $PWHIST grep -q "enforce_for_root" $PWHIST 2>/dev/null ¦¦ echo "enforce_for_root" >> $PWHIST # --- 204–208 pam_unix --- echo -e "\n[204–208] Ajustando common-password (pam_unix)" # remove nullok sed -i 's/\snullok//g' $PAM_PASS # remove remember= sed -i 's/\sremember=[0-9]\+//g' $PAM_PASS # garante hashing forte grep -q "pam_unix.so" $PAM_PASS && sed -i '/pam_unix.so/ s/$/ sha512/' $PAM_PASS # garante use_authtok grep -q "pam_unix.so" $PAM_PASS && sed -i '/pam_unix.so/ s/$/ use_authtok/' $PAM_PASS | Baixa | This item enforces password policy and may block weak or expired passwords.
Ensure password same consecutive characters is configured | The pwquality maxrepeat option sets the maximum number of allowed same consecutive characters in a new password. | Light | 197 | Ensure password same consecutive characters is configured | Use of a complex password helps to increase the time and resources required to compromise the password. Password complexity, or strength, is a measure of the effectiveness of a password in resisting attempts at guessing and brute-force attacks. Password complexity is one factor of several that determines how long it takes to crack a password. The more complex the password, the greater the number of possible combinations that need to be tested before the password is compromised. | Run the following command to verify that the maxrepeat option is set to 3 or less, not 0, and follows local site policy: # grep -Psi -- '^\h*maxrepeat\h*=\h*[1-3]\b' /etc/security/pwquality.conf /etc/security/pwquality.conf.d/*.conf Example output: /etc/security/pwquality.conf.d/50-pwrepeat.conf:maxrepeat = 3 Verify returned value(s) are 3 or less, not 0, and meet local site policy Run the following command to verify that maxrepeat is not set, is 3 or less, not 0, and conforms to local site policy: # grep -Psi -- '^\h*password\h+(requisite¦required¦sufficient)\h+pam_pwquality\.so\h+([^#\n\ r]+\h+)?maxrepeat\h*=\h*(0¦[4-9]¦[1-9][0-9]+)\b' /etc/pam.d/common-password Nothing should be returned Note: • settings should be configured in only one location for clarity • Settings observe an order of precedence: o module arguments override the settings in the /etc/security/pwquality.conf configuration file o settings in the /etc/security/pwquality.conf configuration file override settings in a .conf file in the /etc/security/pwquality.conf.d/ directory o settings in a .conf file in the /etc/security/pwquality.conf.d/ directory are read in canonical order, with last read file containing the setting taking precedence • It is recommended that settings be configured in a .conf file in the /etc/security/pwquality.conf.d/ directory for clarity, convenience, and durability. | #!/usr/bin/env bash FAILLOCK="/etc/security/faillock.conf /etc/security/faillock.conf.d/*.conf" PWQ="/etc/security/pwquality.conf /etc/security/pwquality.conf.d/*.conf" PWHIST="/etc/security/pwhistory.conf" PAM_PASS="/etc/pam.d/common-password" # --- Faillock --- echo -e "\n[191] Verifique se password failed attempts lockout está configurado (deny)" egrep -q "deny\s*=" $FAILLOCK 2>/dev/null && echo "✅ APROVADO" ¦¦ echo "⚠️ REPROVADO" echo -e "\n[192] Verifique se unlock_time está configurado" egrep -q "unlock_time\s*=" $FAILLOCK 2>/dev/null && echo "✅ APROVADO" ¦¦ echo "⚠️ REPROVADO" echo -e "\n[193] Verifique se even_deny_root ou root_unlock_time está configurado" ( egrep -q "even_deny_root" $FAILLOCK 2>/dev/null ¦¦ egrep -q "root_unlock_time\s*=" $FAILLOCK 2>/dev/null ) \ && echo "✅ APROVADO" ¦¦ echo "⚠️ REPROVADO" # --- Pwquality --- echo -e "\n[194] Verifique se difok está configurado" egrep -q "difok\s*=" $PWQ 2>/dev/null && echo "✅ APROVADO" ¦¦ echo "⚠️ REPROVADO" echo -e "\n[195] Verifique se minlen está configurado" egrep -q "minlen\s*=" $PWQ 2>/dev/null && echo "✅ APROVADO" ¦¦ echo "⚠️ REPROVADO" echo -e "\n[196] Verifique se password complexity está configurada" grep -Psi '^\s*(minclass¦dcredit¦ucredit¦lcredit¦ocredit)\b' /etc/security/pwquality.conf /etc/security/pwquality.conf.d/*.conf 2>/dev/null ¦ grep -q . && echo "✅ APROVADO" ¦¦ echo "⚠️ REPROVADO" echo -e "\n[197] Verifique se maxrepeat está configurado" egrep -q "maxrepeat\s*=" $PWQ 2>/dev/null && echo "✅ APROVADO" ¦¦ echo "⚠️ REPROVADO" echo -e "\n[198] Verifique se maxsequence está configurado" egrep -q "maxsequence\s*=" $PWQ 2>/dev/null && echo "✅ APROVADO" ¦¦ echo "⚠️ REPROVADO" echo -e "\n[199] Verifique se dictcheck está configurado" egrep -q "dictcheck\s*=" $PWQ 2>/dev/null && echo "✅ APROVADO" ¦¦ echo "⚠️ REPROVADO" echo -e "\n[200] Verifique se enforce_for_root está habilitado (pwquality)" egrep -q "enforce_for_root" $PWQ 2>/dev/null && echo "✅ APROVADO" ¦¦ echo "⚠️ REPROVADO" echo -e "\n[201] Verifique se enforce_for_root está habilitado explicitamente para root" egrep -q "enforce_for_root" $PWQ 2>/dev/null && echo "✅ APROVADO" ¦¦ echo "⚠️ REPROVADO" # --- Pwhistory --- echo -e "\n[202] Verifique se remember está configurado (pwhistory)" egrep -q "remember\s*=" $PWHIST 2>/dev/null && echo "✅ APROVADO" ¦¦ echo "⚠️ REPROVADO" echo -e "\n[203] Verifique se enforce_for_root está habilitado (pwhistory)" egrep -q "enforce_for_root" $PWHIST 2>/dev/null && echo "✅ APROVADO" ¦¦ echo "⚠️ REPROVADO" echo -e "\n[204] Verifique se use_authtok está habilitado (pwhistory)" egrep -q "use_authtok" $PAM_PASS 2>/dev/null && echo "✅ APROVADO" ¦¦ echo "⚠️ REPROVADO" # --- Pam_unix --- echo -e "\n[205] Verifique se pam_unix não usa nullok" egrep -q "pam_unix.so.*nullok" $PAM_PASS 2>/dev/null && echo "⚠️ REPROVADO" ¦¦ echo "✅ APROVADO" echo -e "\n[206] Verifique se pam_unix não usa remember=n" egrep -q "pam_unix.so.*remember=" $PAM_PASS 2>/dev/null && echo "⚠️ REPROVADO" ¦¦ echo "✅ APROVADO" echo -e "\n[207] Verifique se pam_unix usa hashing forte (sha512 ou yescrypt)" egrep -q "pam_unix.so.*(sha512¦yescrypt)" $PAM_PASS 2>/dev/null && echo "✅ APROVADO" ¦¦ echo "⚠️ REPROVADO" echo -e "\n[208] Verifique se pam_unix inclui use_authtok" egrep -q "pam_unix.so.*use_authtok" $PAM_PASS 2>/dev/null && echo "✅ APROVADO" ¦¦ echo "⚠️ REPROVADO" | Create or modify a file ending in .conf in the /etc/security/pwquality.conf.d/ directory or the file /etc/security/pwquality.conf and add or modify the following line to set maxrepeat to 3 or less and not 0. Ensure setting conforms to local site policy: Example: #!/usr/bin/env bash { sed -ri 's/^\s*maxrepeat\s*=/# &/' /etc/security/pwquality.conf [ ! -d /etc/security/pwquality.conf.d/ ] && mkdir /etc/security/pwquality.conf.d/ printf '\n%s' "maxrepeat = 3" > /etc/security/pwquality.conf.d/50- pwrepeat.conf } Run the following command: # grep -Pl -- '\bpam_pwquality\.so\h+([^#\n\r]+\h+)?maxrepeat\b' /usr/share/pam-configs/* Edit any returned files and remove the maxrepeat argument from the pam_pwquality.so line(s): | #!/usr/bin/env bash TS="$(date +%F_%H%M%S)" FAILLOCK="/etc/security/faillock.conf" PWQ="/etc/security/pwquality.conf" PWHIST="/etc/security/pwhistory.conf" PAM_PASS="/etc/pam.d/common-password" CONF="/etc/security/pwquality.conf" TS="$(date +%Y%m%d%H%M%S)" # Backup for f in $FAILLOCK $PWQ $PWHIST $PAM_PASS; do [ -f "$f" ] && cp "$f" "$f.bak_${TS}" && echo "❗ Backup criado: $f.bak_${TS}" done # --- 191–193 faillock --- echo -e "\n[191–193] Ajustando faillock.conf" grep -q "deny" $FAILLOCK 2>/dev/null ¦¦ echo "deny = 5" >> $FAILLOCK grep -q "unlock_time" $FAILLOCK 2>/dev/null ¦¦ echo "unlock_time = 900" >> $FAILLOCK grep -q "even_deny_root" $FAILLOCK 2>/dev/null ¦¦ echo "even_deny_root" >> $FAILLOCK # --- 194–201 pwquality --- echo -e "\n[194–201] Ajustando pwquality.conf" grep -q "difok" $PWQ 2>/dev/null ¦¦ echo "difok = 2" >> $PWQ grep -q "minlen" $PWQ 2>/dev/null ¦¦ echo "minlen = 14" >> $PWQ grep -q "maxrepeat" $PWQ 2>/dev/null ¦¦ echo "maxrepeat = 3" >> $PWQ grep -q "maxsequence" $PWQ 2>/dev/null ¦¦ echo "maxsequence = 3" >> $PWQ grep -q "dictcheck" $PWQ 2>/dev/null ¦¦ echo "dictcheck = 1" >> $PWQ grep -q "enforce_for_root" $PWQ 2>/dev/null ¦¦ echo "enforce_for_root" >> $PWQ echo -e "\n[196] Ajustando complexidade de senhas (pwquality.conf)" # backup do arquivo original [ -f "$CONF" ] && cp -p "$CONF" "${CONF}.bak_${TS}" # só adiciona parâmetros se não existirem grep -q '^[[:space:]]*minclass' "$CONF" 2>/dev/null ¦¦ echo "minclass = 3" >> "$CONF" grep -q '^[[:space:]]*ucredit' "$CONF" 2>/dev/null ¦¦ echo "ucredit = -1" >> "$CONF" grep -q '^[[:space:]]*lcredit' "$CONF" 2>/dev/null ¦¦ echo "lcredit = -1" >> "$CONF" grep -q '^[[:space:]]*dcredit' "$CONF" 2>/dev/null ¦¦ echo "dcredit = -1" >> "$CONF" grep -q '^[[:space:]]*ocredit' "$CONF" 2>/dev/null ¦¦ echo "ocredit = -1" >> "$CONF" #Fim do 196 echo "⚠️ Revisar política local: ajuste de complexidade aplicado apenas se ausente" # --- 202–203 pwhistory --- echo -e "\n[202–203] Ajustando pwhistory.conf" grep -q "remember" $PWHIST 2>/dev/null ¦¦ echo "remember = 24" >> $PWHIST grep -q "enforce_for_root" $PWHIST 2>/dev/null ¦¦ echo "enforce_for_root" >> $PWHIST # --- 204–208 pam_unix --- echo -e "\n[204–208] Ajustando common-password (pam_unix)" # remove nullok sed -i 's/\snullok//g' $PAM_PASS # remove remember= sed -i 's/\sremember=[0-9]\+//g' $PAM_PASS # garante hashing forte grep -q "pam_unix.so" $PAM_PASS && sed -i '/pam_unix.so/ s/$/ sha512/' $PAM_PASS # garante use_authtok grep -q "pam_unix.so" $PAM_PASS && sed -i '/pam_unix.so/ s/$/ use_authtok/' $PAM_PASS | Alta | This item enforces password policy and may block weak or expired passwords.
Ensure password maximum sequential characters is configured | The pwquality maxsequence option sets the maximum length of monotonic character sequences in the new password. Examples of such sequence are 12345 or fedcb. The check is disabled if the value is 0. Note: Most such passwords will not pass the simplicity check unless the sequence is only a minor part of the password. | Light | 198 | Ensure password maximum sequential characters is configured | Use of a complex password helps to increase the time and resources required to compromise the password. Password complexity, or strength, is a measure of the effectiveness of a password in resisting attempts at guessing and brute-force attacks. Password complexity is one factor of several that determines how long it takes to crack a password. The more complex the password, the greater the number of possible combinations that need to be tested before the password is compromised. | Run the following command to verify that the maxsequence option is set to 3 or less, not 0, and follows local site policy: # grep -Psi -- '^\h*maxsequence\h*=\h*[1-3]\b' /etc/security/pwquality.conf /etc/security/pwquality.conf.d/*.conf Example output: /etc/security/pwquality.conf.d/50-pwmaxsequence.conf:maxsequence = 3 Verify returned value(s) are 3 or less, not 0, and meet local site policy Run the following command to verify that maxsequence is not set, is 3 or less, not 0, and conforms to local site policy: # grep -Psi -- '^\h*password\h+(requisite¦required¦sufficient)\h+pam_pwquality\.so\h+([^#\n\ r]+\h+)?maxsequence\h*=\h*(0¦[4-9]¦[1-9][0-9]+)\b' /etc/pam.d/common-password Nothing should be returned Note: • settings should be configured in only one location for clarity • Settings observe an order of precedence: o module arguments override the settings in the /etc/security/pwquality.conf configuration file o settings in the /etc/security/pwquality.conf configuration file override settings in a .conf file in the /etc/security/pwquality.conf.d/ directory o settings in a .conf file in the /etc/security/pwquality.conf.d/ directory are read in canonical order, with last read file containing the setting taking precedence • It is recommended that settings be configured in a .conf file in the /etc/security/pwquality.conf.d/ directory for clarity, convenience, and durability. | #!/usr/bin/env bash FAILLOCK="/etc/security/faillock.conf /etc/security/faillock.conf.d/*.conf" PWQ="/etc/security/pwquality.conf /etc/security/pwquality.conf.d/*.conf" PWHIST="/etc/security/pwhistory.conf" PAM_PASS="/etc/pam.d/common-password" # --- Faillock --- echo -e "\n[191] Verifique se password failed attempts lockout está configurado (deny)" egrep -q "deny\s*=" $FAILLOCK 2>/dev/null && echo "✅ APROVADO" ¦¦ echo "⚠️ REPROVADO" echo -e "\n[192] Verifique se unlock_time está configurado" egrep -q "unlock_time\s*=" $FAILLOCK 2>/dev/null && echo "✅ APROVADO" ¦¦ echo "⚠️ REPROVADO" echo -e "\n[193] Verifique se even_deny_root ou root_unlock_time está configurado" ( egrep -q "even_deny_root" $FAILLOCK 2>/dev/null ¦¦ egrep -q "root_unlock_time\s*=" $FAILLOCK 2>/dev/null ) \ && echo "✅ APROVADO" ¦¦ echo "⚠️ REPROVADO" # --- Pwquality --- echo -e "\n[194] Verifique se difok está configurado" egrep -q "difok\s*=" $PWQ 2>/dev/null && echo "✅ APROVADO" ¦¦ echo "⚠️ REPROVADO" echo -e "\n[195] Verifique se minlen está configurado" egrep -q "minlen\s*=" $PWQ 2>/dev/null && echo "✅ APROVADO" ¦¦ echo "⚠️ REPROVADO" echo -e "\n[196] Verifique se password complexity está configurada" grep -Psi '^\s*(minclass¦dcredit¦ucredit¦lcredit¦ocredit)\b' /etc/security/pwquality.conf /etc/security/pwquality.conf.d/*.conf 2>/dev/null ¦ grep -q . && echo "✅ APROVADO" ¦¦ echo "⚠️ REPROVADO" echo -e "\n[197] Verifique se maxrepeat está configurado" egrep -q "maxrepeat\s*=" $PWQ 2>/dev/null && echo "✅ APROVADO" ¦¦ echo "⚠️ REPROVADO" echo -e "\n[198] Verifique se maxsequence está configurado" egrep -q "maxsequence\s*=" $PWQ 2>/dev/null && echo "✅ APROVADO" ¦¦ echo "⚠️ REPROVADO" echo -e "\n[199] Verifique se dictcheck está configurado" egrep -q "dictcheck\s*=" $PWQ 2>/dev/null && echo "✅ APROVADO" ¦¦ echo "⚠️ REPROVADO" echo -e "\n[200] Verifique se enforce_for_root está habilitado (pwquality)" egrep -q "enforce_for_root" $PWQ 2>/dev/null && echo "✅ APROVADO" ¦¦ echo "⚠️ REPROVADO" echo -e "\n[201] Verifique se enforce_for_root está habilitado explicitamente para root" egrep -q "enforce_for_root" $PWQ 2>/dev/null && echo "✅ APROVADO" ¦¦ echo "⚠️ REPROVADO" # --- Pwhistory --- echo -e "\n[202] Verifique se remember está configurado (pwhistory)" egrep -q "remember\s*=" $PWHIST 2>/dev/null && echo "✅ APROVADO" ¦¦ echo "⚠️ REPROVADO" echo -e "\n[203] Verifique se enforce_for_root está habilitado (pwhistory)" egrep -q "enforce_for_root" $PWHIST 2>/dev/null && echo "✅ APROVADO" ¦¦ echo "⚠️ REPROVADO" echo -e "\n[204] Verifique se use_authtok está habilitado (pwhistory)" egrep -q "use_authtok" $PAM_PASS 2>/dev/null && echo "✅ APROVADO" ¦¦ echo "⚠️ REPROVADO" # --- Pam_unix --- echo -e "\n[205] Verifique se pam_unix não usa nullok" egrep -q "pam_unix.so.*nullok" $PAM_PASS 2>/dev/null && echo "⚠️ REPROVADO" ¦¦ echo "✅ APROVADO" echo -e "\n[206] Verifique se pam_unix não usa remember=n" egrep -q "pam_unix.so.*remember=" $PAM_PASS 2>/dev/null && echo "⚠️ REPROVADO" ¦¦ echo "✅ APROVADO" echo -e "\n[207] Verifique se pam_unix usa hashing forte (sha512 ou yescrypt)" egrep -q "pam_unix.so.*(sha512¦yescrypt)" $PAM_PASS 2>/dev/null && echo "✅ APROVADO" ¦¦ echo "⚠️ REPROVADO" echo -e "\n[208] Verifique se pam_unix inclui use_authtok" egrep -q "pam_unix.so.*use_authtok" $PAM_PASS 2>/dev/null && echo "✅ APROVADO" ¦¦ echo "⚠️ REPROVADO" | Create or modify a file ending in .conf in the /etc/security/pwquality.conf.d/ directory or the file /etc/security/pwquality.conf and add or modify the following line to set maxsequence to 3 or less and not 0. Ensure setting conforms to local site policy: Example: #!/usr/bin/env bash { sed -ri 's/^\s*maxsequence\s*=/# &/' /etc/security/pwquality.conf [ ! -d /etc/security/pwquality.conf.d/ ] && mkdir /etc/security/pwquality.conf.d/ printf '\n%s' "maxsequence = 3" > /etc/security/pwquality.conf.d/50- pwmaxsequence.conf } Run the following command: # grep -Pl -- '\bpam_pwquality\.so\h+([^#\n\r]+\h+)?maxsequence\b' /usr/share/pam-configs/* Edit any returned files and remove the maxsequence argument from the pam_pwquality.so line(s): | #!/usr/bin/env bash TS="$(date +%F_%H%M%S)" FAILLOCK="/etc/security/faillock.conf" PWQ="/etc/security/pwquality.conf" PWHIST="/etc/security/pwhistory.conf" PAM_PASS="/etc/pam.d/common-password" CONF="/etc/security/pwquality.conf" TS="$(date +%Y%m%d%H%M%S)" # Backup for f in $FAILLOCK $PWQ $PWHIST $PAM_PASS; do [ -f "$f" ] && cp "$f" "$f.bak_${TS}" && echo "❗ Backup criado: $f.bak_${TS}" done # --- 191–193 faillock --- echo -e "\n[191–193] Ajustando faillock.conf" grep -q "deny" $FAILLOCK 2>/dev/null ¦¦ echo "deny = 5" >> $FAILLOCK grep -q "unlock_time" $FAILLOCK 2>/dev/null ¦¦ echo "unlock_time = 900" >> $FAILLOCK grep -q "even_deny_root" $FAILLOCK 2>/dev/null ¦¦ echo "even_deny_root" >> $FAILLOCK # --- 194–201 pwquality --- echo -e "\n[194–201] Ajustando pwquality.conf" grep -q "difok" $PWQ 2>/dev/null ¦¦ echo "difok = 2" >> $PWQ grep -q "minlen" $PWQ 2>/dev/null ¦¦ echo "minlen = 14" >> $PWQ grep -q "maxrepeat" $PWQ 2>/dev/null ¦¦ echo "maxrepeat = 3" >> $PWQ grep -q "maxsequence" $PWQ 2>/dev/null ¦¦ echo "maxsequence = 3" >> $PWQ grep -q "dictcheck" $PWQ 2>/dev/null ¦¦ echo "dictcheck = 1" >> $PWQ grep -q "enforce_for_root" $PWQ 2>/dev/null ¦¦ echo "enforce_for_root" >> $PWQ echo -e "\n[196] Ajustando complexidade de senhas (pwquality.conf)" # backup do arquivo original [ -f "$CONF" ] && cp -p "$CONF" "${CONF}.bak_${TS}" # só adiciona parâmetros se não existirem grep -q '^[[:space:]]*minclass' "$CONF" 2>/dev/null ¦¦ echo "minclass = 3" >> "$CONF" grep -q '^[[:space:]]*ucredit' "$CONF" 2>/dev/null ¦¦ echo "ucredit = -1" >> "$CONF" grep -q '^[[:space:]]*lcredit' "$CONF" 2>/dev/null ¦¦ echo "lcredit = -1" >> "$CONF" grep -q '^[[:space:]]*dcredit' "$CONF" 2>/dev/null ¦¦ echo "dcredit = -1" >> "$CONF" grep -q '^[[:space:]]*ocredit' "$CONF" 2>/dev/null ¦¦ echo "ocredit = -1" >> "$CONF" #Fim do 196 echo "⚠️ Revisar política local: ajuste de complexidade aplicado apenas se ausente" # --- 202–203 pwhistory --- echo -e "\n[202–203] Ajustando pwhistory.conf" grep -q "remember" $PWHIST 2>/dev/null ¦¦ echo "remember = 24" >> $PWHIST grep -q "enforce_for_root" $PWHIST 2>/dev/null ¦¦ echo "enforce_for_root" >> $PWHIST # --- 204–208 pam_unix --- echo -e "\n[204–208] Ajustando common-password (pam_unix)" # remove nullok sed -i 's/\snullok//g' $PAM_PASS # remove remember= sed -i 's/\sremember=[0-9]\+//g' $PAM_PASS # garante hashing forte grep -q "pam_unix.so" $PAM_PASS && sed -i '/pam_unix.so/ s/$/ sha512/' $PAM_PASS # garante use_authtok grep -q "pam_unix.so" $PAM_PASS && sed -i '/pam_unix.so/ s/$/ use_authtok/' $PAM_PASS | Alta | This item enforces password policy and may block weak or expired passwords.
Ensure password dictionary check is enabled | The pwquality dictcheck option sets whether to check for the words from the cracklib dictionary. | Light | 199 | Ensure password dictionary check is enabled | If the operating system allows the user to select passwords based on dictionary words, this increases the chances of password compromise by increasing the opportunity for successful guesses, and brute-force attacks. | Run the following command to verify that the dictcheck option is not set to 0 (disabled) in a pwquality configuration file: # grep -Psi -- '^\h*dictcheck\h*=\h*0\b' /etc/security/pwquality.conf /etc/security/pwquality.conf.d/*.conf Nothing should be returned Run the following command to verify that the dictcheck option is not set to 0 (disabled) as a module argument in a PAM file: # grep -Psi -- '^\h*password\h+(requisite¦required¦sufficient)\h+pam_pwquality\.so\h+([^#\n\ r]+\h+)?dictcheck\h*=\h*0\b' /etc/pam.d/common-password Nothing should be returned Note: • Settings observe an order of precedence: o module arguments override the settings in the /etc/security/pwquality.conf configuration file o settings in the /etc/security/pwquality.conf configuration file override settings in a .conf file in the /etc/security/pwquality.conf.d/ directory o settings in a .conf file in the /etc/security/pwquality.conf.d/ directory are read in canonical order, with last read file containing the setting taking precedence • It is recommended that settings be configured in a .conf file in the /etc/security/pwquality.conf.d/ directory for clarity, convenience, and durability. | #!/usr/bin/env bash FAILLOCK="/etc/security/faillock.conf /etc/security/faillock.conf.d/*.conf" PWQ="/etc/security/pwquality.conf /etc/security/pwquality.conf.d/*.conf" PWHIST="/etc/security/pwhistory.conf" PAM_PASS="/etc/pam.d/common-password" # --- Faillock --- echo -e "\n[191] Verifique se password failed attempts lockout está configurado (deny)" egrep -q "deny\s*=" $FAILLOCK 2>/dev/null && echo "✅ APROVADO" ¦¦ echo "⚠️ REPROVADO" echo -e "\n[192] Verifique se unlock_time está configurado" egrep -q "unlock_time\s*=" $FAILLOCK 2>/dev/null && echo "✅ APROVADO" ¦¦ echo "⚠️ REPROVADO" echo -e "\n[193] Verifique se even_deny_root ou root_unlock_time está configurado" ( egrep -q "even_deny_root" $FAILLOCK 2>/dev/null ¦¦ egrep -q "root_unlock_time\s*=" $FAILLOCK 2>/dev/null ) \ && echo "✅ APROVADO" ¦¦ echo "⚠️ REPROVADO" # --- Pwquality --- echo -e "\n[194] Verifique se difok está configurado" egrep -q "difok\s*=" $PWQ 2>/dev/null && echo "✅ APROVADO" ¦¦ echo "⚠️ REPROVADO" echo -e "\n[195] Verifique se minlen está configurado" egrep -q "minlen\s*=" $PWQ 2>/dev/null && echo "✅ APROVADO" ¦¦ echo "⚠️ REPROVADO" echo -e "\n[196] Verifique se password complexity está configurada" grep -Psi '^\s*(minclass¦dcredit¦ucredit¦lcredit¦ocredit)\b' /etc/security/pwquality.conf /etc/security/pwquality.conf.d/*.conf 2>/dev/null ¦ grep -q . && echo "✅ APROVADO" ¦¦ echo "⚠️ REPROVADO" echo -e "\n[197] Verifique se maxrepeat está configurado" egrep -q "maxrepeat\s*=" $PWQ 2>/dev/null && echo "✅ APROVADO" ¦¦ echo "⚠️ REPROVADO" echo -e "\n[198] Verifique se maxsequence está configurado" egrep -q "maxsequence\s*=" $PWQ 2>/dev/null && echo "✅ APROVADO" ¦¦ echo "⚠️ REPROVADO" echo -e "\n[199] Verifique se dictcheck está configurado" egrep -q "dictcheck\s*=" $PWQ 2>/dev/null && echo "✅ APROVADO" ¦¦ echo "⚠️ REPROVADO" echo -e "\n[200] Verifique se enforce_for_root está habilitado (pwquality)" egrep -q "enforce_for_root" $PWQ 2>/dev/null && echo "✅ APROVADO" ¦¦ echo "⚠️ REPROVADO" echo -e "\n[201] Verifique se enforce_for_root está habilitado explicitamente para root" egrep -q "enforce_for_root" $PWQ 2>/dev/null && echo "✅ APROVADO" ¦¦ echo "⚠️ REPROVADO" # --- Pwhistory --- echo -e "\n[202] Verifique se remember está configurado (pwhistory)" egrep -q "remember\s*=" $PWHIST 2>/dev/null && echo "✅ APROVADO" ¦¦ echo "⚠️ REPROVADO" echo -e "\n[203] Verifique se enforce_for_root está habilitado (pwhistory)" egrep -q "enforce_for_root" $PWHIST 2>/dev/null && echo "✅ APROVADO" ¦¦ echo "⚠️ REPROVADO" echo -e "\n[204] Verifique se use_authtok está habilitado (pwhistory)" egrep -q "use_authtok" $PAM_PASS 2>/dev/null && echo "✅ APROVADO" ¦¦ echo "⚠️ REPROVADO" # --- Pam_unix --- echo -e "\n[205] Verifique se pam_unix não usa nullok" egrep -q "pam_unix.so.*nullok" $PAM_PASS 2>/dev/null && echo "⚠️ REPROVADO" ¦¦ echo "✅ APROVADO" echo -e "\n[206] Verifique se pam_unix não usa remember=n" egrep -q "pam_unix.so.*remember=" $PAM_PASS 2>/dev/null && echo "⚠️ REPROVADO" ¦¦ echo "✅ APROVADO" echo -e "\n[207] Verifique se pam_unix usa hashing forte (sha512 ou yescrypt)" egrep -q "pam_unix.so.*(sha512¦yescrypt)" $PAM_PASS 2>/dev/null && echo "✅ APROVADO" ¦¦ echo "⚠️ REPROVADO" echo -e "\n[208] Verifique se pam_unix inclui use_authtok" egrep -q "pam_unix.so.*use_authtok" $PAM_PASS 2>/dev/null && echo "✅ APROVADO" ¦¦ echo "⚠️ REPROVADO" | Edit any file ending in .conf in the /etc/security/pwquality.conf.d/ directory and/or the file /etc/security/pwquality.conf and comment out or remove any instance of dictcheck = 0: Example: # sed -ri 's/^\s*dictcheck\s*=/# &/' /etc/security/pwquality.conf /etc/security/pwquality.conf.d/*.conf Run the following command: # grep -Pl -- '\bpam_pwquality\.so\h+([^#\n\r]+\h+)?dictcheck\b' /usr/share/pam-configs/* Edit any returned files and remove the dictcheck argument from the pam_pwquality.so line(s) | #!/usr/bin/env bash TS="$(date +%F_%H%M%S)" FAILLOCK="/etc/security/faillock.conf" PWQ="/etc/security/pwquality.conf" PWHIST="/etc/security/pwhistory.conf" PAM_PASS="/etc/pam.d/common-password" CONF="/etc/security/pwquality.conf" TS="$(date +%Y%m%d%H%M%S)" # Backup for f in $FAILLOCK $PWQ $PWHIST $PAM_PASS; do [ -f "$f" ] && cp "$f" "$f.bak_${TS}" && echo "❗ Backup criado: $f.bak_${TS}" done # --- 191–193 faillock --- echo -e "\n[191–193] Ajustando faillock.conf" grep -q "deny" $FAILLOCK 2>/dev/null ¦¦ echo "deny = 5" >> $FAILLOCK grep -q "unlock_time" $FAILLOCK 2>/dev/null ¦¦ echo "unlock_time = 900" >> $FAILLOCK grep -q "even_deny_root" $FAILLOCK 2>/dev/null ¦¦ echo "even_deny_root" >> $FAILLOCK # --- 194–201 pwquality --- echo -e "\n[194–201] Ajustando pwquality.conf" grep -q "difok" $PWQ 2>/dev/null ¦¦ echo "difok = 2" >> $PWQ grep -q "minlen" $PWQ 2>/dev/null ¦¦ echo "minlen = 14" >> $PWQ grep -q "maxrepeat" $PWQ 2>/dev/null ¦¦ echo "maxrepeat = 3" >> $PWQ grep -q "maxsequence" $PWQ 2>/dev/null ¦¦ echo "maxsequence = 3" >> $PWQ grep -q "dictcheck" $PWQ 2>/dev/null ¦¦ echo "dictcheck = 1" >> $PWQ grep -q "enforce_for_root" $PWQ 2>/dev/null ¦¦ echo "enforce_for_root" >> $PWQ echo -e "\n[196] Ajustando complexidade de senhas (pwquality.conf)" # backup do arquivo original [ -f "$CONF" ] && cp -p "$CONF" "${CONF}.bak_${TS}" # só adiciona parâmetros se não existirem grep -q '^[[:space:]]*minclass' "$CONF" 2>/dev/null ¦¦ echo "minclass = 3" >> "$CONF" grep -q '^[[:space:]]*ucredit' "$CONF" 2>/dev/null ¦¦ echo "ucredit = -1" >> "$CONF" grep -q '^[[:space:]]*lcredit' "$CONF" 2>/dev/null ¦¦ echo "lcredit = -1" >> "$CONF" grep -q '^[[:space:]]*dcredit' "$CONF" 2>/dev/null ¦¦ echo "dcredit = -1" >> "$CONF" grep -q '^[[:space:]]*ocredit' "$CONF" 2>/dev/null ¦¦ echo "ocredit = -1" >> "$CONF" #Fim do 196 echo "⚠️ Revisar política local: ajuste de complexidade aplicado apenas se ausente" # --- 202–203 pwhistory --- echo -e "\n[202–203] Ajustando pwhistory.conf" grep -q "remember" $PWHIST 2>/dev/null ¦¦ echo "remember = 24" >> $PWHIST grep -q "enforce_for_root" $PWHIST 2>/dev/null ¦¦ echo "enforce_for_root" >> $PWHIST # --- 204–208 pam_unix --- echo -e "\n[204–208] Ajustando common-password (pam_unix)" # remove nullok sed -i 's/\snullok//g' $PAM_PASS # remove remember= sed -i 's/\sremember=[0-9]\+//g' $PAM_PASS # garante hashing forte grep -q "pam_unix.so" $PAM_PASS && sed -i '/pam_unix.so/ s/$/ sha512/' $PAM_PASS # garante use_authtok grep -q "pam_unix.so" $PAM_PASS && sed -i '/pam_unix.so/ s/$/ use_authtok/' $PAM_PASS | Alta | This item enforces password policy and may block weak or expired passwords.
Ensure password quality checking is enforced | The pam_pwquality module can be configured to either reject a password if it fails the checks, or only print a warning. This is configured by setting the enforcing=<N> argument. If nonzero, a password will be rejected if it fails the checks, otherwise only a warning message will be provided. This setting applies only to the pam_pwquality module and possibly other applications that explicitly change their behavior based on it. It does not affect pwmake(1) and pwscore(1). | Light | 200 | Ensure password quality checking is enforced | Strong passwords help protect systems from password attacks. Types of password attacks include dictionary attacks, which attempt to use common words and phrases, and brute force attacks, which try every possible combination of characters. Also attackers may try to obtain the account database so they can use tools to discover the accounts and passwords. | Run the following command to verify that enforcing=0 has not been set in a pwquality configuration file: # grep -PHsi -- '^\h*enforcing\h*=\h*0\b' /etc/security/pwquality.conf /etc/security/pwquality.conf.d/*.conf Nothing should be returned Run the following command to verify that the enforcing=0 argument has not been set on the pam_pwquality module: # grep -PHsi -- '^\h*password\h+[^#\n\r]+\h+pam_pwquality\.so\h+([^#\n\r]+\h+)?enforcing=0\b' /etc/pam.d/common-password Nothing should be returned | #!/usr/bin/env bash FAILLOCK="/etc/security/faillock.conf /etc/security/faillock.conf.d/*.conf" PWQ="/etc/security/pwquality.conf /etc/security/pwquality.conf.d/*.conf" PWHIST="/etc/security/pwhistory.conf" PAM_PASS="/etc/pam.d/common-password" # --- Faillock --- echo -e "\n[191] Verifique se password failed attempts lockout está configurado (deny)" egrep -q "deny\s*=" $FAILLOCK 2>/dev/null && echo "✅ APROVADO" ¦¦ echo "⚠️ REPROVADO" echo -e "\n[192] Verifique se unlock_time está configurado" egrep -q "unlock_time\s*=" $FAILLOCK 2>/dev/null && echo "✅ APROVADO" ¦¦ echo "⚠️ REPROVADO" echo -e "\n[193] Verifique se even_deny_root ou root_unlock_time está configurado" ( egrep -q "even_deny_root" $FAILLOCK 2>/dev/null ¦¦ egrep -q "root_unlock_time\s*=" $FAILLOCK 2>/dev/null ) \ && echo "✅ APROVADO" ¦¦ echo "⚠️ REPROVADO" # --- Pwquality --- echo -e "\n[194] Verifique se difok está configurado" egrep -q "difok\s*=" $PWQ 2>/dev/null && echo "✅ APROVADO" ¦¦ echo "⚠️ REPROVADO" echo -e "\n[195] Verifique se minlen está configurado" egrep -q "minlen\s*=" $PWQ 2>/dev/null && echo "✅ APROVADO" ¦¦ echo "⚠️ REPROVADO" echo -e "\n[196] Verifique se password complexity está configurada" grep -Psi '^\s*(minclass¦dcredit¦ucredit¦lcredit¦ocredit)\b' /etc/security/pwquality.conf /etc/security/pwquality.conf.d/*.conf 2>/dev/null ¦ grep -q . && echo "✅ APROVADO" ¦¦ echo "⚠️ REPROVADO" echo -e "\n[197] Verifique se maxrepeat está configurado" egrep -q "maxrepeat\s*=" $PWQ 2>/dev/null && echo "✅ APROVADO" ¦¦ echo "⚠️ REPROVADO" echo -e "\n[198] Verifique se maxsequence está configurado" egrep -q "maxsequence\s*=" $PWQ 2>/dev/null && echo "✅ APROVADO" ¦¦ echo "⚠️ REPROVADO" echo -e "\n[199] Verifique se dictcheck está configurado" egrep -q "dictcheck\s*=" $PWQ 2>/dev/null && echo "✅ APROVADO" ¦¦ echo "⚠️ REPROVADO" echo -e "\n[200] Verifique se enforce_for_root está habilitado (pwquality)" egrep -q "enforce_for_root" $PWQ 2>/dev/null && echo "✅ APROVADO" ¦¦ echo "⚠️ REPROVADO" echo -e "\n[201] Verifique se enforce_for_root está habilitado explicitamente para root" egrep -q "enforce_for_root" $PWQ 2>/dev/null && echo "✅ APROVADO" ¦¦ echo "⚠️ REPROVADO" # --- Pwhistory --- echo -e "\n[202] Verifique se remember está configurado (pwhistory)" egrep -q "remember\s*=" $PWHIST 2>/dev/null && echo "✅ APROVADO" ¦¦ echo "⚠️ REPROVADO" echo -e "\n[203] Verifique se enforce_for_root está habilitado (pwhistory)" egrep -q "enforce_for_root" $PWHIST 2>/dev/null && echo "✅ APROVADO" ¦¦ echo "⚠️ REPROVADO" echo -e "\n[204] Verifique se use_authtok está habilitado (pwhistory)" egrep -q "use_authtok" $PAM_PASS 2>/dev/null && echo "✅ APROVADO" ¦¦ echo "⚠️ REPROVADO" # --- Pam_unix --- echo -e "\n[205] Verifique se pam_unix não usa nullok" egrep -q "pam_unix.so.*nullok" $PAM_PASS 2>/dev/null && echo "⚠️ REPROVADO" ¦¦ echo "✅ APROVADO" echo -e "\n[206] Verifique se pam_unix não usa remember=n" egrep -q "pam_unix.so.*remember=" $PAM_PASS 2>/dev/null && echo "⚠️ REPROVADO" ¦¦ echo "✅ APROVADO" echo -e "\n[207] Verifique se pam_unix usa hashing forte (sha512 ou yescrypt)" egrep -q "pam_unix.so.*(sha512¦yescrypt)" $PAM_PASS 2>/dev/null && echo "✅ APROVADO" ¦¦ echo "⚠️ REPROVADO" echo -e "\n[208] Verifique se pam_unix inclui use_authtok" egrep -q "pam_unix.so.*use_authtok" $PAM_PASS 2>/dev/null && echo "✅ APROVADO" ¦¦ echo "⚠️ REPROVADO" | Run the following command: # grep -Pl -- '\bpam_pwquality\.so\h+([^#\n\r]+\h+)?enforcing=0\b' /usr/share/pam-configs/* Edit any returned files and remove the enforcing=0 argument from the pam_pwquality.so line(s) Edit /etc/security/pwquality.conf and all files ending in .conf in the /etc/security/pwquality.conf.d/ directory and remove or comment out any line containing the enforcing = 0 argument: Example: # sed -ri 's/^\s*enforcing\s*=\s*0/# &/' /etc/security/pwquality.conf /etc/security/pwquality.conf.d/*.conf | #!/usr/bin/env bash TS="$(date +%F_%H%M%S)" FAILLOCK="/etc/security/faillock.conf" PWQ="/etc/security/pwquality.conf" PWHIST="/etc/security/pwhistory.conf" PAM_PASS="/etc/pam.d/common-password" CONF="/etc/security/pwquality.conf" TS="$(date +%Y%m%d%H%M%S)" # Backup for f in $FAILLOCK $PWQ $PWHIST $PAM_PASS; do [ -f "$f" ] && cp "$f" "$f.bak_${TS}" && echo "❗ Backup criado: $f.bak_${TS}" done # --- 191–193 faillock --- echo -e "\n[191–193] Ajustando faillock.conf" grep -q "deny" $FAILLOCK 2>/dev/null ¦¦ echo "deny = 5" >> $FAILLOCK grep -q "unlock_time" $FAILLOCK 2>/dev/null ¦¦ echo "unlock_time = 900" >> $FAILLOCK grep -q "even_deny_root" $FAILLOCK 2>/dev/null ¦¦ echo "even_deny_root" >> $FAILLOCK # --- 194–201 pwquality --- echo -e "\n[194–201] Ajustando pwquality.conf" grep -q "difok" $PWQ 2>/dev/null ¦¦ echo "difok = 2" >> $PWQ grep -q "minlen" $PWQ 2>/dev/null ¦¦ echo "minlen = 14" >> $PWQ grep -q "maxrepeat" $PWQ 2>/dev/null ¦¦ echo "maxrepeat = 3" >> $PWQ grep -q "maxsequence" $PWQ 2>/dev/null ¦¦ echo "maxsequence = 3" >> $PWQ grep -q "dictcheck" $PWQ 2>/dev/null ¦¦ echo "dictcheck = 1" >> $PWQ grep -q "enforce_for_root" $PWQ 2>/dev/null ¦¦ echo "enforce_for_root" >> $PWQ echo -e "\n[196] Ajustando complexidade de senhas (pwquality.conf)" # backup do arquivo original [ -f "$CONF" ] && cp -p "$CONF" "${CONF}.bak_${TS}" # só adiciona parâmetros se não existirem grep -q '^[[:space:]]*minclass' "$CONF" 2>/dev/null ¦¦ echo "minclass = 3" >> "$CONF" grep -q '^[[:space:]]*ucredit' "$CONF" 2>/dev/null ¦¦ echo "ucredit = -1" >> "$CONF" grep -q '^[[:space:]]*lcredit' "$CONF" 2>/dev/null ¦¦ echo "lcredit = -1" >> "$CONF" grep -q '^[[:space:]]*dcredit' "$CONF" 2>/dev/null ¦¦ echo "dcredit = -1" >> "$CONF" grep -q '^[[:space:]]*ocredit' "$CONF" 2>/dev/null ¦¦ echo "ocredit = -1" >> "$CONF" #Fim do 196 echo "⚠️ Revisar política local: ajuste de complexidade aplicado apenas se ausente" # --- 202–203 pwhistory --- echo -e "\n[202–203] Ajustando pwhistory.conf" grep -q "remember" $PWHIST 2>/dev/null ¦¦ echo "remember = 24" >> $PWHIST grep -q "enforce_for_root" $PWHIST 2>/dev/null ¦¦ echo "enforce_for_root" >> $PWHIST # --- 204–208 pam_unix --- echo -e "\n[204–208] Ajustando common-password (pam_unix)" # remove nullok sed -i 's/\snullok//g' $PAM_PASS # remove remember= sed -i 's/\sremember=[0-9]\+//g' $PAM_PASS # garante hashing forte grep -q "pam_unix.so" $PAM_PASS && sed -i '/pam_unix.so/ s/$/ sha512/' $PAM_PASS # garante use_authtok grep -q "pam_unix.so" $PAM_PASS && sed -i '/pam_unix.so/ s/$/ use_authtok/' $PAM_PASS | Alta | This item enforces password policy and may block weak or expired passwords.
Ensure password quality is enforced for the root user | If the pwquality enforce_for_root option is enabled, the module will return error on failed check even if the user changing the password is root. This option is off by default which means that just the message about the failed check is printed but root can change the password anyway. Note: The root is not asked for an old password so the checks that compare the old and new password are not performed. | Light | 201 | Ensure password quality is enforced for the root user | Use of a complex password helps to increase the time and resources required to compromise the password. Password complexity, or strength, is a measure of the effectiveness of a password in resisting attempts at guessing and brute-force attacks. Password complexity is one factor of several that determines how long it takes to crack a password. The more complex the password, the greater the number of possible combinations that need to be tested before the password is compromised. | Run the following command to verify that the enforce_for_root option is enabled in a pwquality configuration file: # grep -Psi -- '^\h*enforce_for_root\b' /etc/security/pwquality.conf /etc/security/pwquality.conf.d/*.conf Example output: /etc/security/pwquality.conf.d/50-pwroot.conf:enforce_for_root Note: • Settings observe an order of precedence: o module arguments override the settings in the /etc/security/pwquality.conf configuration file o settings in the /etc/security/pwquality.conf configuration file override settings in a .conf file in the /etc/security/pwquality.conf.d/ directory o settings in a .conf file in the /etc/security/pwquality.conf.d/ directory are read in canonical order, with last read file containing the setting taking precedence • It is recommended that settings be configured in a .conf file in the /etc/security/pwquality.conf.d/ directory for clarity, convenience, and durability. | #!/usr/bin/env bash FAILLOCK="/etc/security/faillock.conf /etc/security/faillock.conf.d/*.conf" PWQ="/etc/security/pwquality.conf /etc/security/pwquality.conf.d/*.conf" PWHIST="/etc/security/pwhistory.conf" PAM_PASS="/etc/pam.d/common-password" # --- Faillock --- echo -e "\n[191] Verifique se password failed attempts lockout está configurado (deny)" egrep -q "deny\s*=" $FAILLOCK 2>/dev/null && echo "✅ APROVADO" ¦¦ echo "⚠️ REPROVADO" echo -e "\n[192] Verifique se unlock_time está configurado" egrep -q "unlock_time\s*=" $FAILLOCK 2>/dev/null && echo "✅ APROVADO" ¦¦ echo "⚠️ REPROVADO" echo -e "\n[193] Verifique se even_deny_root ou root_unlock_time está configurado" ( egrep -q "even_deny_root" $FAILLOCK 2>/dev/null ¦¦ egrep -q "root_unlock_time\s*=" $FAILLOCK 2>/dev/null ) \ && echo "✅ APROVADO" ¦¦ echo "⚠️ REPROVADO" # --- Pwquality --- echo -e "\n[194] Verifique se difok está configurado" egrep -q "difok\s*=" $PWQ 2>/dev/null && echo "✅ APROVADO" ¦¦ echo "⚠️ REPROVADO" echo -e "\n[195] Verifique se minlen está configurado" egrep -q "minlen\s*=" $PWQ 2>/dev/null && echo "✅ APROVADO" ¦¦ echo "⚠️ REPROVADO" echo -e "\n[196] Verifique se password complexity está configurada" grep -Psi '^\s*(minclass¦dcredit¦ucredit¦lcredit¦ocredit)\b' /etc/security/pwquality.conf /etc/security/pwquality.conf.d/*.conf 2>/dev/null ¦ grep -q . && echo "✅ APROVADO" ¦¦ echo "⚠️ REPROVADO" echo -e "\n[197] Verifique se maxrepeat está configurado" egrep -q "maxrepeat\s*=" $PWQ 2>/dev/null && echo "✅ APROVADO" ¦¦ echo "⚠️ REPROVADO" echo -e "\n[198] Verifique se maxsequence está configurado" egrep -q "maxsequence\s*=" $PWQ 2>/dev/null && echo "✅ APROVADO" ¦¦ echo "⚠️ REPROVADO" echo -e "\n[199] Verifique se dictcheck está configurado" egrep -q "dictcheck\s*=" $PWQ 2>/dev/null && echo "✅ APROVADO" ¦¦ echo "⚠️ REPROVADO" echo -e "\n[200] Verifique se enforce_for_root está habilitado (pwquality)" egrep -q "enforce_for_root" $PWQ 2>/dev/null && echo "✅ APROVADO" ¦¦ echo "⚠️ REPROVADO" echo -e "\n[201] Verifique se enforce_for_root está habilitado explicitamente para root" egrep -q "enforce_for_root" $PWQ 2>/dev/null && echo "✅ APROVADO" ¦¦ echo "⚠️ REPROVADO" # --- Pwhistory --- echo -e "\n[202] Verifique se remember está configurado (pwhistory)" egrep -q "remember\s*=" $PWHIST 2>/dev/null && echo "✅ APROVADO" ¦¦ echo "⚠️ REPROVADO" echo -e "\n[203] Verifique se enforce_for_root está habilitado (pwhistory)" egrep -q "enforce_for_root" $PWHIST 2>/dev/null && echo "✅ APROVADO" ¦¦ echo "⚠️ REPROVADO" echo -e "\n[204] Verifique se use_authtok está habilitado (pwhistory)" egrep -q "use_authtok" $PAM_PASS 2>/dev/null && echo "✅ APROVADO" ¦¦ echo "⚠️ REPROVADO" # --- Pam_unix --- echo -e "\n[205] Verifique se pam_unix não usa nullok" egrep -q "pam_unix.so.*nullok" $PAM_PASS 2>/dev/null && echo "⚠️ REPROVADO" ¦¦ echo "✅ APROVADO" echo -e "\n[206] Verifique se pam_unix não usa remember=n" egrep -q "pam_unix.so.*remember=" $PAM_PASS 2>/dev/null && echo "⚠️ REPROVADO" ¦¦ echo "✅ APROVADO" echo -e "\n[207] Verifique se pam_unix usa hashing forte (sha512 ou yescrypt)" egrep -q "pam_unix.so.*(sha512¦yescrypt)" $PAM_PASS 2>/dev/null && echo "✅ APROVADO" ¦¦ echo "⚠️ REPROVADO" echo -e "\n[208] Verifique se pam_unix inclui use_authtok" egrep -q "pam_unix.so.*use_authtok" $PAM_PASS 2>/dev/null && echo "✅ APROVADO" ¦¦ echo "⚠️ REPROVADO" | Edit or add the following line in a *.conf file in /etc/security/pwquality.conf.d or in /etc/security/pwquality.conf: Example: #!/urs/bin/env bash { [ ! -d /etc/security/pwquality.conf.d/ ] && mkdir /etc/security/pwquality.conf.d/ printf '\n%s\n' "enforce_for_root" > /etc/security/pwquality.conf.d/50- pwroot.conf } | #!/usr/bin/env bash TS="$(date +%F_%H%M%S)" FAILLOCK="/etc/security/faillock.conf" PWQ="/etc/security/pwquality.conf" PWHIST="/etc/security/pwhistory.conf" PAM_PASS="/etc/pam.d/common-password" CONF="/etc/security/pwquality.conf" TS="$(date +%Y%m%d%H%M%S)" # Backup for f in $FAILLOCK $PWQ $PWHIST $PAM_PASS; do [ -f "$f" ] && cp "$f" "$f.bak_${TS}" && echo "❗ Backup criado: $f.bak_${TS}" done # --- 191–193 faillock --- echo -e "\n[191–193] Ajustando faillock.conf" grep -q "deny" $FAILLOCK 2>/dev/null ¦¦ echo "deny = 5" >> $FAILLOCK grep -q "unlock_time" $FAILLOCK 2>/dev/null ¦¦ echo "unlock_time = 900" >> $FAILLOCK grep -q "even_deny_root" $FAILLOCK 2>/dev/null ¦¦ echo "even_deny_root" >> $FAILLOCK # --- 194–201 pwquality --- echo -e "\n[194–201] Ajustando pwquality.conf" grep -q "difok" $PWQ 2>/dev/null ¦¦ echo "difok = 2" >> $PWQ grep -q "minlen" $PWQ 2>/dev/null ¦¦ echo "minlen = 14" >> $PWQ grep -q "maxrepeat" $PWQ 2>/dev/null ¦¦ echo "maxrepeat = 3" >> $PWQ grep -q "maxsequence" $PWQ 2>/dev/null ¦¦ echo "maxsequence = 3" >> $PWQ grep -q "dictcheck" $PWQ 2>/dev/null ¦¦ echo "dictcheck = 1" >> $PWQ grep -q "enforce_for_root" $PWQ 2>/dev/null ¦¦ echo "enforce_for_root" >> $PWQ echo -e "\n[196] Ajustando complexidade de senhas (pwquality.conf)" # backup do arquivo original [ -f "$CONF" ] && cp -p "$CONF" "${CONF}.bak_${TS}" # só adiciona parâmetros se não existirem grep -q '^[[:space:]]*minclass' "$CONF" 2>/dev/null ¦¦ echo "minclass = 3" >> "$CONF" grep -q '^[[:space:]]*ucredit' "$CONF" 2>/dev/null ¦¦ echo "ucredit = -1" >> "$CONF" grep -q '^[[:space:]]*lcredit' "$CONF" 2>/dev/null ¦¦ echo "lcredit = -1" >> "$CONF" grep -q '^[[:space:]]*dcredit' "$CONF" 2>/dev/null ¦¦ echo "dcredit = -1" >> "$CONF" grep -q '^[[:space:]]*ocredit' "$CONF" 2>/dev/null ¦¦ echo "ocredit = -1" >> "$CONF" #Fim do 196 echo "⚠️ Revisar política local: ajuste de complexidade aplicado apenas se ausente" # --- 202–203 pwhistory --- echo -e "\n[202–203] Ajustando pwhistory.conf" grep -q "remember" $PWHIST 2>/dev/null ¦¦ echo "remember = 24" >> $PWHIST grep -q "enforce_for_root" $PWHIST 2>/dev/null ¦¦ echo "enforce_for_root" >> $PWHIST # --- 204–208 pam_unix --- echo -e "\n[204–208] Ajustando common-password (pam_unix)" # remove nullok sed -i 's/\snullok//g' $PAM_PASS # remove remember= sed -i 's/\sremember=[0-9]\+//g' $PAM_PASS # garante hashing forte grep -q "pam_unix.so" $PAM_PASS && sed -i '/pam_unix.so/ s/$/ sha512/' $PAM_PASS # garante use_authtok grep -q "pam_unix.so" $PAM_PASS && sed -i '/pam_unix.so/ s/$/ use_authtok/' $PAM_PASS | Alta | This item enforces password policy and may block weak or expired passwords.
Ensure password history remember is configured | The /etc/security/opasswd file stores the users' old passwords and can be checked to ensure that users are not recycling recent passwords. The number of passwords remembered is set via the remember argument value in set for the pam_pwhistory module. • remember=<N> - <N> is the number of old passwords to remember | Light | 202 | Ensure password history remember is configured | Requiring users not to reuse their passwords make it less likely that an attacker will be able to guess the password or use a compromised password. Note: These change only apply to accounts configured on the local system. | Run the following command and verify: • The pwhistory line in /etc/pam.d/common-password includes remember=<N> • The value of <N> is 24 or more • The value meets local site policy # grep -Psi -- '^\h*password\h+[^#\n\r]+\h+pam_pwhistory\.so\h+([^#\n\r]+\h+)?remember=\d+\b ' /etc/pam.d/common-password Output should be similar to: password requisite pam_pwhistory.so remember=24 enforce_for_root try_first_pass use_authtok | #!/usr/bin/env bash FAILLOCK="/etc/security/faillock.conf /etc/security/faillock.conf.d/*.conf" PWQ="/etc/security/pwquality.conf /etc/security/pwquality.conf.d/*.conf" PWHIST="/etc/security/pwhistory.conf" PAM_PASS="/etc/pam.d/common-password" # --- Faillock --- echo -e "\n[191] Verifique se password failed attempts lockout está configurado (deny)" egrep -q "deny\s*=" $FAILLOCK 2>/dev/null && echo "✅ APROVADO" ¦¦ echo "⚠️ REPROVADO" echo -e "\n[192] Verifique se unlock_time está configurado" egrep -q "unlock_time\s*=" $FAILLOCK 2>/dev/null && echo "✅ APROVADO" ¦¦ echo "⚠️ REPROVADO" echo -e "\n[193] Verifique se even_deny_root ou root_unlock_time está configurado" ( egrep -q "even_deny_root" $FAILLOCK 2>/dev/null ¦¦ egrep -q "root_unlock_time\s*=" $FAILLOCK 2>/dev/null ) \ && echo "✅ APROVADO" ¦¦ echo "⚠️ REPROVADO" # --- Pwquality --- echo -e "\n[194] Verifique se difok está configurado" egrep -q "difok\s*=" $PWQ 2>/dev/null && echo "✅ APROVADO" ¦¦ echo "⚠️ REPROVADO" echo -e "\n[195] Verifique se minlen está configurado" egrep -q "minlen\s*=" $PWQ 2>/dev/null && echo "✅ APROVADO" ¦¦ echo "⚠️ REPROVADO" echo -e "\n[196] Verifique se password complexity está configurada" grep -Psi '^\s*(minclass¦dcredit¦ucredit¦lcredit¦ocredit)\b' /etc/security/pwquality.conf /etc/security/pwquality.conf.d/*.conf 2>/dev/null ¦ grep -q . && echo "✅ APROVADO" ¦¦ echo "⚠️ REPROVADO" echo -e "\n[197] Verifique se maxrepeat está configurado" egrep -q "maxrepeat\s*=" $PWQ 2>/dev/null && echo "✅ APROVADO" ¦¦ echo "⚠️ REPROVADO" echo -e "\n[198] Verifique se maxsequence está configurado" egrep -q "maxsequence\s*=" $PWQ 2>/dev/null && echo "✅ APROVADO" ¦¦ echo "⚠️ REPROVADO" echo -e "\n[199] Verifique se dictcheck está configurado" egrep -q "dictcheck\s*=" $PWQ 2>/dev/null && echo "✅ APROVADO" ¦¦ echo "⚠️ REPROVADO" echo -e "\n[200] Verifique se enforce_for_root está habilitado (pwquality)" egrep -q "enforce_for_root" $PWQ 2>/dev/null && echo "✅ APROVADO" ¦¦ echo "⚠️ REPROVADO" echo -e "\n[201] Verifique se enforce_for_root está habilitado explicitamente para root" egrep -q "enforce_for_root" $PWQ 2>/dev/null && echo "✅ APROVADO" ¦¦ echo "⚠️ REPROVADO" # --- Pwhistory --- echo -e "\n[202] Verifique se remember está configurado (pwhistory)" egrep -q "remember\s*=" $PWHIST 2>/dev/null && echo "✅ APROVADO" ¦¦ echo "⚠️ REPROVADO" echo -e "\n[203] Verifique se enforce_for_root está habilitado (pwhistory)" egrep -q "enforce_for_root" $PWHIST 2>/dev/null && echo "✅ APROVADO" ¦¦ echo "⚠️ REPROVADO" echo -e "\n[204] Verifique se use_authtok está habilitado (pwhistory)" egrep -q "use_authtok" $PAM_PASS 2>/dev/null && echo "✅ APROVADO" ¦¦ echo "⚠️ REPROVADO" # --- Pam_unix --- echo -e "\n[205] Verifique se pam_unix não usa nullok" egrep -q "pam_unix.so.*nullok" $PAM_PASS 2>/dev/null && echo "⚠️ REPROVADO" ¦¦ echo "✅ APROVADO" echo -e "\n[206] Verifique se pam_unix não usa remember=n" egrep -q "pam_unix.so.*remember=" $PAM_PASS 2>/dev/null && echo "⚠️ REPROVADO" ¦¦ echo "✅ APROVADO" echo -e "\n[207] Verifique se pam_unix usa hashing forte (sha512 ou yescrypt)" egrep -q "pam_unix.so.*(sha512¦yescrypt)" $PAM_PASS 2>/dev/null && echo "✅ APROVADO" ¦¦ echo "⚠️ REPROVADO" echo -e "\n[208] Verifique se pam_unix inclui use_authtok" egrep -q "pam_unix.so.*use_authtok" $PAM_PASS 2>/dev/null && echo "✅ APROVADO" ¦¦ echo "⚠️ REPROVADO" | Run the following command: # awk '/Password-Type:/{ f = 1;next } /-Type:/{ f = 0 } f {if (/pam_pwhistory\.so/) print FILENAME}' /usr/share/pam-configs/* Edit any returned files and edit or add the remember= argument, with a value of 24 or more, that meets local site policy to the pam_pwhistory line in the Password section: Example File: Name: pwhistory password history checking Default: yes Priority: 1024 Password-Type: Primary Password: requisite pam_pwhistory.so remember=24 enforce_for_root try_first_pass use_authtok # <- **ensure line includes remember=<N>** Run the following command to update the files in the /etc/pam.d/ directory: # pam-auth-update --enable <MODIFIED_PROFILE_NAME> Example: # pam-auth-update --enable pwhistory | #!/usr/bin/env bash TS="$(date +%F_%H%M%S)" FAILLOCK="/etc/security/faillock.conf" PWQ="/etc/security/pwquality.conf" PWHIST="/etc/security/pwhistory.conf" PAM_PASS="/etc/pam.d/common-password" CONF="/etc/security/pwquality.conf" TS="$(date +%Y%m%d%H%M%S)" # Backup for f in $FAILLOCK $PWQ $PWHIST $PAM_PASS; do [ -f "$f" ] && cp "$f" "$f.bak_${TS}" && echo "❗ Backup criado: $f.bak_${TS}" done # --- 191–193 faillock --- echo -e "\n[191–193] Ajustando faillock.conf" grep -q "deny" $FAILLOCK 2>/dev/null ¦¦ echo "deny = 5" >> $FAILLOCK grep -q "unlock_time" $FAILLOCK 2>/dev/null ¦¦ echo "unlock_time = 900" >> $FAILLOCK grep -q "even_deny_root" $FAILLOCK 2>/dev/null ¦¦ echo "even_deny_root" >> $FAILLOCK # --- 194–201 pwquality --- echo -e "\n[194–201] Ajustando pwquality.conf" grep -q "difok" $PWQ 2>/dev/null ¦¦ echo "difok = 2" >> $PWQ grep -q "minlen" $PWQ 2>/dev/null ¦¦ echo "minlen = 14" >> $PWQ grep -q "maxrepeat" $PWQ 2>/dev/null ¦¦ echo "maxrepeat = 3" >> $PWQ grep -q "maxsequence" $PWQ 2>/dev/null ¦¦ echo "maxsequence = 3" >> $PWQ grep -q "dictcheck" $PWQ 2>/dev/null ¦¦ echo "dictcheck = 1" >> $PWQ grep -q "enforce_for_root" $PWQ 2>/dev/null ¦¦ echo "enforce_for_root" >> $PWQ echo -e "\n[196] Ajustando complexidade de senhas (pwquality.conf)" # backup do arquivo original [ -f "$CONF" ] && cp -p "$CONF" "${CONF}.bak_${TS}" # só adiciona parâmetros se não existirem grep -q '^[[:space:]]*minclass' "$CONF" 2>/dev/null ¦¦ echo "minclass = 3" >> "$CONF" grep -q '^[[:space:]]*ucredit' "$CONF" 2>/dev/null ¦¦ echo "ucredit = -1" >> "$CONF" grep -q '^[[:space:]]*lcredit' "$CONF" 2>/dev/null ¦¦ echo "lcredit = -1" >> "$CONF" grep -q '^[[:space:]]*dcredit' "$CONF" 2>/dev/null ¦¦ echo "dcredit = -1" >> "$CONF" grep -q '^[[:space:]]*ocredit' "$CONF" 2>/dev/null ¦¦ echo "ocredit = -1" >> "$CONF" #Fim do 196 echo "⚠️ Revisar política local: ajuste de complexidade aplicado apenas se ausente" # --- 202–203 pwhistory --- echo -e "\n[202–203] Ajustando pwhistory.conf" grep -q "remember" $PWHIST 2>/dev/null ¦¦ echo "remember = 24" >> $PWHIST grep -q "enforce_for_root" $PWHIST 2>/dev/null ¦¦ echo "enforce_for_root" >> $PWHIST # --- 204–208 pam_unix --- echo -e "\n[204–208] Ajustando common-password (pam_unix)" # remove nullok sed -i 's/\snullok//g' $PAM_PASS # remove remember= sed -i 's/\sremember=[0-9]\+//g' $PAM_PASS # garante hashing forte grep -q "pam_unix.so" $PAM_PASS && sed -i '/pam_unix.so/ s/$/ sha512/' $PAM_PASS # garante use_authtok grep -q "pam_unix.so" $PAM_PASS && sed -i '/pam_unix.so/ s/$/ use_authtok/' $PAM_PASS | Alta | This item enforces password policy and may block weak or expired passwords.
Ensure password history is enforced for the root user | If the pwhistory enforce_for_root option is enabled, the module will enforce password history for the root user as well | Light | 203 | Ensure password history is enforced for the root user | Requiring users not to reuse their passwords make it less likely that an attacker will be able to guess the password or use a compromised password Note: These change only apply to accounts configured on the local system. | Run the following command to verify that the enforce_for_root argument is exists on the pwhistory line in /etc/pam.d/common-password: # grep -Psi -- '^\h*password\h+[^#\n\r]+\h+pam_pwhistory\.so\h+([^#\n\r]+\h+)?enforce_for_ro ot\b' /etc/pam.d/common-password Output should be similar to: password requisite pam_pwhistory.so remember=24 enforce_for_root try_first_pass use_authtok | #!/usr/bin/env bash FAILLOCK="/etc/security/faillock.conf /etc/security/faillock.conf.d/*.conf" PWQ="/etc/security/pwquality.conf /etc/security/pwquality.conf.d/*.conf" PWHIST="/etc/security/pwhistory.conf" PAM_PASS="/etc/pam.d/common-password" # --- Faillock --- echo -e "\n[191] Verifique se password failed attempts lockout está configurado (deny)" egrep -q "deny\s*=" $FAILLOCK 2>/dev/null && echo "✅ APROVADO" ¦¦ echo "⚠️ REPROVADO" echo -e "\n[192] Verifique se unlock_time está configurado" egrep -q "unlock_time\s*=" $FAILLOCK 2>/dev/null && echo "✅ APROVADO" ¦¦ echo "⚠️ REPROVADO" echo -e "\n[193] Verifique se even_deny_root ou root_unlock_time está configurado" ( egrep -q "even_deny_root" $FAILLOCK 2>/dev/null ¦¦ egrep -q "root_unlock_time\s*=" $FAILLOCK 2>/dev/null ) \ && echo "✅ APROVADO" ¦¦ echo "⚠️ REPROVADO" # --- Pwquality --- echo -e "\n[194] Verifique se difok está configurado" egrep -q "difok\s*=" $PWQ 2>/dev/null && echo "✅ APROVADO" ¦¦ echo "⚠️ REPROVADO" echo -e "\n[195] Verifique se minlen está configurado" egrep -q "minlen\s*=" $PWQ 2>/dev/null && echo "✅ APROVADO" ¦¦ echo "⚠️ REPROVADO" echo -e "\n[196] Verifique se password complexity está configurada" grep -Psi '^\s*(minclass¦dcredit¦ucredit¦lcredit¦ocredit)\b' /etc/security/pwquality.conf /etc/security/pwquality.conf.d/*.conf 2>/dev/null ¦ grep -q . && echo "✅ APROVADO" ¦¦ echo "⚠️ REPROVADO" echo -e "\n[197] Verifique se maxrepeat está configurado" egrep -q "maxrepeat\s*=" $PWQ 2>/dev/null && echo "✅ APROVADO" ¦¦ echo "⚠️ REPROVADO" echo -e "\n[198] Verifique se maxsequence está configurado" egrep -q "maxsequence\s*=" $PWQ 2>/dev/null && echo "✅ APROVADO" ¦¦ echo "⚠️ REPROVADO" echo -e "\n[199] Verifique se dictcheck está configurado" egrep -q "dictcheck\s*=" $PWQ 2>/dev/null && echo "✅ APROVADO" ¦¦ echo "⚠️ REPROVADO" echo -e "\n[200] Verifique se enforce_for_root está habilitado (pwquality)" egrep -q "enforce_for_root" $PWQ 2>/dev/null && echo "✅ APROVADO" ¦¦ echo "⚠️ REPROVADO" echo -e "\n[201] Verifique se enforce_for_root está habilitado explicitamente para root" egrep -q "enforce_for_root" $PWQ 2>/dev/null && echo "✅ APROVADO" ¦¦ echo "⚠️ REPROVADO" # --- Pwhistory --- echo -e "\n[202] Verifique se remember está configurado (pwhistory)" egrep -q "remember\s*=" $PWHIST 2>/dev/null && echo "✅ APROVADO" ¦¦ echo "⚠️ REPROVADO" echo -e "\n[203] Verifique se enforce_for_root está habilitado (pwhistory)" egrep -q "enforce_for_root" $PWHIST 2>/dev/null && echo "✅ APROVADO" ¦¦ echo "⚠️ REPROVADO" echo -e "\n[204] Verifique se use_authtok está habilitado (pwhistory)" egrep -q "use_authtok" $PAM_PASS 2>/dev/null && echo "✅ APROVADO" ¦¦ echo "⚠️ REPROVADO" # --- Pam_unix --- echo -e "\n[205] Verifique se pam_unix não usa nullok" egrep -q "pam_unix.so.*nullok" $PAM_PASS 2>/dev/null && echo "⚠️ REPROVADO" ¦¦ echo "✅ APROVADO" echo -e "\n[206] Verifique se pam_unix não usa remember=n" egrep -q "pam_unix.so.*remember=" $PAM_PASS 2>/dev/null && echo "⚠️ REPROVADO" ¦¦ echo "✅ APROVADO" echo -e "\n[207] Verifique se pam_unix usa hashing forte (sha512 ou yescrypt)" egrep -q "pam_unix.so.*(sha512¦yescrypt)" $PAM_PASS 2>/dev/null && echo "✅ APROVADO" ¦¦ echo "⚠️ REPROVADO" echo -e "\n[208] Verifique se pam_unix inclui use_authtok" egrep -q "pam_unix.so.*use_authtok" $PAM_PASS 2>/dev/null && echo "✅ APROVADO" ¦¦ echo "⚠️ REPROVADO" | Run the following command: # awk '/Password-Type:/{ f = 1;next } /-Type:/{ f = 0 } f {if (/pam_pwhistory\.so/) print FILENAME}' /usr/share/pam-configs/* Edit any returned files and add the enforce_for_root argument to the pam_pwhistory line in the Password section: Example File: Name: pwhistory password history checking Default: yes Priority: 1024 Password-Type: Primary Password: requisite pam_pwhistory.so remember=24 enforce_for_root try_first_pass use_authtok # <- **ensure line includes enforce_for_root** Run the following command to update the files in the /etc/pam.d/ directory: # pam-auth-update --enable <MODIFIED_PROFILE_NAME> Example: # pam-auth-update --enable pwhistory | #!/usr/bin/env bash TS="$(date +%F_%H%M%S)" FAILLOCK="/etc/security/faillock.conf" PWQ="/etc/security/pwquality.conf" PWHIST="/etc/security/pwhistory.conf" PAM_PASS="/etc/pam.d/common-password" CONF="/etc/security/pwquality.conf" TS="$(date +%Y%m%d%H%M%S)" # Backup for f in $FAILLOCK $PWQ $PWHIST $PAM_PASS; do [ -f "$f" ] && cp "$f" "$f.bak_${TS}" && echo "❗ Backup criado: $f.bak_${TS}" done # --- 191–193 faillock --- echo -e "\n[191–193] Ajustando faillock.conf" grep -q "deny" $FAILLOCK 2>/dev/null ¦¦ echo "deny = 5" >> $FAILLOCK grep -q "unlock_time" $FAILLOCK 2>/dev/null ¦¦ echo "unlock_time = 900" >> $FAILLOCK grep -q "even_deny_root" $FAILLOCK 2>/dev/null ¦¦ echo "even_deny_root" >> $FAILLOCK # --- 194–201 pwquality --- echo -e "\n[194–201] Ajustando pwquality.conf" grep -q "difok" $PWQ 2>/dev/null ¦¦ echo "difok = 2" >> $PWQ grep -q "minlen" $PWQ 2>/dev/null ¦¦ echo "minlen = 14" >> $PWQ grep -q "maxrepeat" $PWQ 2>/dev/null ¦¦ echo "maxrepeat = 3" >> $PWQ grep -q "maxsequence" $PWQ 2>/dev/null ¦¦ echo "maxsequence = 3" >> $PWQ grep -q "dictcheck" $PWQ 2>/dev/null ¦¦ echo "dictcheck = 1" >> $PWQ grep -q "enforce_for_root" $PWQ 2>/dev/null ¦¦ echo "enforce_for_root" >> $PWQ echo -e "\n[196] Ajustando complexidade de senhas (pwquality.conf)" # backup do arquivo original [ -f "$CONF" ] && cp -p "$CONF" "${CONF}.bak_${TS}" # só adiciona parâmetros se não existirem grep -q '^[[:space:]]*minclass' "$CONF" 2>/dev/null ¦¦ echo "minclass = 3" >> "$CONF" grep -q '^[[:space:]]*ucredit' "$CONF" 2>/dev/null ¦¦ echo "ucredit = -1" >> "$CONF" grep -q '^[[:space:]]*lcredit' "$CONF" 2>/dev/null ¦¦ echo "lcredit = -1" >> "$CONF" grep -q '^[[:space:]]*dcredit' "$CONF" 2>/dev/null ¦¦ echo "dcredit = -1" >> "$CONF" grep -q '^[[:space:]]*ocredit' "$CONF" 2>/dev/null ¦¦ echo "ocredit = -1" >> "$CONF" #Fim do 196 echo "⚠️ Revisar política local: ajuste de complexidade aplicado apenas se ausente" # --- 202–203 pwhistory --- echo -e "\n[202–203] Ajustando pwhistory.conf" grep -q "remember" $PWHIST 2>/dev/null ¦¦ echo "remember = 24" >> $PWHIST grep -q "enforce_for_root" $PWHIST 2>/dev/null ¦¦ echo "enforce_for_root" >> $PWHIST # --- 204–208 pam_unix --- echo -e "\n[204–208] Ajustando common-password (pam_unix)" # remove nullok sed -i 's/\snullok//g' $PAM_PASS # remove remember= sed -i 's/\sremember=[0-9]\+//g' $PAM_PASS # garante hashing forte grep -q "pam_unix.so" $PAM_PASS && sed -i '/pam_unix.so/ s/$/ sha512/' $PAM_PASS # garante use_authtok grep -q "pam_unix.so" $PAM_PASS && sed -i '/pam_unix.so/ s/$/ use_authtok/' $PAM_PASS | Alta | This item enforces password policy and may block weak or expired passwords.
Ensure pam_pwhistory includes use_authtok | use_authtok - When password changing enforce the module to set the new password to the one provided by a previously stacked password module | Light | 204 | Ensure pam_pwhistory includes use_authtok | use_authtok allows multiple pam modules to confirm a new password before it is accepted. | Run the following command to verify that the use_authtok argument exists on the pwhistory line in /etc/pam.d/common-password: # grep -Psi -- '^\h*password\h+[^#\n\r]+\h+pam_pwhistory\.so\h+([^#\n\r]+\h+)?use_authtok\b' /etc/pam.d/common-password Output should be similar to: password requisite pam_pwhistory.so remember=24 enforce_for_root try_first_pass use_authtok | #!/usr/bin/env bash FAILLOCK="/etc/security/faillock.conf /etc/security/faillock.conf.d/*.conf" PWQ="/etc/security/pwquality.conf /etc/security/pwquality.conf.d/*.conf" PWHIST="/etc/security/pwhistory.conf" PAM_PASS="/etc/pam.d/common-password" # --- Faillock --- echo -e "\n[191] Verifique se password failed attempts lockout está configurado (deny)" egrep -q "deny\s*=" $FAILLOCK 2>/dev/null && echo "✅ APROVADO" ¦¦ echo "⚠️ REPROVADO" echo -e "\n[192] Verifique se unlock_time está configurado" egrep -q "unlock_time\s*=" $FAILLOCK 2>/dev/null && echo "✅ APROVADO" ¦¦ echo "⚠️ REPROVADO" echo -e "\n[193] Verifique se even_deny_root ou root_unlock_time está configurado" ( egrep -q "even_deny_root" $FAILLOCK 2>/dev/null ¦¦ egrep -q "root_unlock_time\s*=" $FAILLOCK 2>/dev/null ) \ && echo "✅ APROVADO" ¦¦ echo "⚠️ REPROVADO" # --- Pwquality --- echo -e "\n[194] Verifique se difok está configurado" egrep -q "difok\s*=" $PWQ 2>/dev/null && echo "✅ APROVADO" ¦¦ echo "⚠️ REPROVADO" echo -e "\n[195] Verifique se minlen está configurado" egrep -q "minlen\s*=" $PWQ 2>/dev/null && echo "✅ APROVADO" ¦¦ echo "⚠️ REPROVADO" echo -e "\n[196] Verifique se password complexity está configurada" grep -Psi '^\s*(minclass¦dcredit¦ucredit¦lcredit¦ocredit)\b' /etc/security/pwquality.conf /etc/security/pwquality.conf.d/*.conf 2>/dev/null ¦ grep -q . && echo "✅ APROVADO" ¦¦ echo "⚠️ REPROVADO" echo -e "\n[197] Verifique se maxrepeat está configurado" egrep -q "maxrepeat\s*=" $PWQ 2>/dev/null && echo "✅ APROVADO" ¦¦ echo "⚠️ REPROVADO" echo -e "\n[198] Verifique se maxsequence está configurado" egrep -q "maxsequence\s*=" $PWQ 2>/dev/null && echo "✅ APROVADO" ¦¦ echo "⚠️ REPROVADO" echo -e "\n[199] Verifique se dictcheck está configurado" egrep -q "dictcheck\s*=" $PWQ 2>/dev/null && echo "✅ APROVADO" ¦¦ echo "⚠️ REPROVADO" echo -e "\n[200] Verifique se enforce_for_root está habilitado (pwquality)" egrep -q "enforce_for_root" $PWQ 2>/dev/null && echo "✅ APROVADO" ¦¦ echo "⚠️ REPROVADO" echo -e "\n[201] Verifique se enforce_for_root está habilitado explicitamente para root" egrep -q "enforce_for_root" $PWQ 2>/dev/null && echo "✅ APROVADO" ¦¦ echo "⚠️ REPROVADO" # --- Pwhistory --- echo -e "\n[202] Verifique se remember está configurado (pwhistory)" egrep -q "remember\s*=" $PWHIST 2>/dev/null && echo "✅ APROVADO" ¦¦ echo "⚠️ REPROVADO" echo -e "\n[203] Verifique se enforce_for_root está habilitado (pwhistory)" egrep -q "enforce_for_root" $PWHIST 2>/dev/null && echo "✅ APROVADO" ¦¦ echo "⚠️ REPROVADO" echo -e "\n[204] Verifique se use_authtok está habilitado (pwhistory)" egrep -q "use_authtok" $PAM_PASS 2>/dev/null && echo "✅ APROVADO" ¦¦ echo "⚠️ REPROVADO" # --- Pam_unix --- echo -e "\n[205] Verifique se pam_unix não usa nullok" egrep -q "pam_unix.so.*nullok" $PAM_PASS 2>/dev/null && echo "⚠️ REPROVADO" ¦¦ echo "✅ APROVADO" echo -e "\n[206] Verifique se pam_unix não usa remember=n" egrep -q "pam_unix.so.*remember=" $PAM_PASS 2>/dev/null && echo "⚠️ REPROVADO" ¦¦ echo "✅ APROVADO" echo -e "\n[207] Verifique se pam_unix usa hashing forte (sha512 ou yescrypt)" egrep -q "pam_unix.so.*(sha512¦yescrypt)" $PAM_PASS 2>/dev/null && echo "✅ APROVADO" ¦¦ echo "⚠️ REPROVADO" echo -e "\n[208] Verifique se pam_unix inclui use_authtok" egrep -q "pam_unix.so.*use_authtok" $PAM_PASS 2>/dev/null && echo "✅ APROVADO" ¦¦ echo "⚠️ REPROVADO" | Run the following command: # awk '/Password-Type:/{ f = 1;next } /-Type:/{ f = 0 } f {if (/pam_pwhistory\.so/) print FILENAME}' /usr/share/pam-configs/* Edit any returned files and add the use_authtok argument to the pam_pwhistory line in the Password section: Example File: Name: pwhistory password history checking Default: yes Priority: 1024 Password-Type: Primary Password: requisite pam_pwhistory.so remember=24 enforce_for_root try_first_pass use_authtok # <- **ensure line includes use_authtok** Run the following command to update the files in the /etc/pam.d/ directory: # pam-auth-update --enable <MODIFIED_PROFILE_NAME> Example: # pam-auth-update --enable pwhistory | #!/usr/bin/env bash TS="$(date +%F_%H%M%S)" FAILLOCK="/etc/security/faillock.conf" PWQ="/etc/security/pwquality.conf" PWHIST="/etc/security/pwhistory.conf" PAM_PASS="/etc/pam.d/common-password" CONF="/etc/security/pwquality.conf" TS="$(date +%Y%m%d%H%M%S)" # Backup for f in $FAILLOCK $PWQ $PWHIST $PAM_PASS; do [ -f "$f" ] && cp "$f" "$f.bak_${TS}" && echo "❗ Backup criado: $f.bak_${TS}" done # --- 191–193 faillock --- echo -e "\n[191–193] Ajustando faillock.conf" grep -q "deny" $FAILLOCK 2>/dev/null ¦¦ echo "deny = 5" >> $FAILLOCK grep -q "unlock_time" $FAILLOCK 2>/dev/null ¦¦ echo "unlock_time = 900" >> $FAILLOCK grep -q "even_deny_root" $FAILLOCK 2>/dev/null ¦¦ echo "even_deny_root" >> $FAILLOCK # --- 194–201 pwquality --- echo -e "\n[194–201] Ajustando pwquality.conf" grep -q "difok" $PWQ 2>/dev/null ¦¦ echo "difok = 2" >> $PWQ grep -q "minlen" $PWQ 2>/dev/null ¦¦ echo "minlen = 14" >> $PWQ grep -q "maxrepeat" $PWQ 2>/dev/null ¦¦ echo "maxrepeat = 3" >> $PWQ grep -q "maxsequence" $PWQ 2>/dev/null ¦¦ echo "maxsequence = 3" >> $PWQ grep -q "dictcheck" $PWQ 2>/dev/null ¦¦ echo "dictcheck = 1" >> $PWQ grep -q "enforce_for_root" $PWQ 2>/dev/null ¦¦ echo "enforce_for_root" >> $PWQ echo -e "\n[196] Ajustando complexidade de senhas (pwquality.conf)" # backup do arquivo original [ -f "$CONF" ] && cp -p "$CONF" "${CONF}.bak_${TS}" # só adiciona parâmetros se não existirem grep -q '^[[:space:]]*minclass' "$CONF" 2>/dev/null ¦¦ echo "minclass = 3" >> "$CONF" grep -q '^[[:space:]]*ucredit' "$CONF" 2>/dev/null ¦¦ echo "ucredit = -1" >> "$CONF" grep -q '^[[:space:]]*lcredit' "$CONF" 2>/dev/null ¦¦ echo "lcredit = -1" >> "$CONF" grep -q '^[[:space:]]*dcredit' "$CONF" 2>/dev/null ¦¦ echo "dcredit = -1" >> "$CONF" grep -q '^[[:space:]]*ocredit' "$CONF" 2>/dev/null ¦¦ echo "ocredit = -1" >> "$CONF" #Fim do 196 echo "⚠️ Revisar política local: ajuste de complexidade aplicado apenas se ausente" # --- 202–203 pwhistory --- echo -e "\n[202–203] Ajustando pwhistory.conf" grep -q "remember" $PWHIST 2>/dev/null ¦¦ echo "remember = 24" >> $PWHIST grep -q "enforce_for_root" $PWHIST 2>/dev/null ¦¦ echo "enforce_for_root" >> $PWHIST # --- 204–208 pam_unix --- echo -e "\n[204–208] Ajustando common-password (pam_unix)" # remove nullok sed -i 's/\snullok//g' $PAM_PASS # remove remember= sed -i 's/\sremember=[0-9]\+//g' $PAM_PASS # garante hashing forte grep -q "pam_unix.so" $PAM_PASS && sed -i '/pam_unix.so/ s/$/ sha512/' $PAM_PASS # garante use_authtok grep -q "pam_unix.so" $PAM_PASS && sed -i '/pam_unix.so/ s/$/ use_authtok/' $PAM_PASS | Alta | This item may affect authentication and login processes.
Ensure pam_unix does not include nullok | The nullok argument overrides the default action of pam_unix.so to not permit the user access to a service if their official password is blank. | Light | 205 | Ensure pam_unix does not include nullok | Using a strong password is essential to helping protect personal and sensitive information from unauthorized access | Run the following command to verify that the nullok argument is not set on the pam_unix.so module: # grep -PHs -- '^\h*[^#\n\r]+\h+pam_unix\.so\h+([^#\n\r]+\h+)?nullok\b' /etc/pam.d/common-{password,auth,account,session,session-noninteractive} Nothing should be returned | #!/usr/bin/env bash FAILLOCK="/etc/security/faillock.conf /etc/security/faillock.conf.d/*.conf" PWQ="/etc/security/pwquality.conf /etc/security/pwquality.conf.d/*.conf" PWHIST="/etc/security/pwhistory.conf" PAM_PASS="/etc/pam.d/common-password" # --- Faillock --- echo -e "\n[191] Verifique se password failed attempts lockout está configurado (deny)" egrep -q "deny\s*=" $FAILLOCK 2>/dev/null && echo "✅ APROVADO" ¦¦ echo "⚠️ REPROVADO" echo -e "\n[192] Verifique se unlock_time está configurado" egrep -q "unlock_time\s*=" $FAILLOCK 2>/dev/null && echo "✅ APROVADO" ¦¦ echo "⚠️ REPROVADO" echo -e "\n[193] Verifique se even_deny_root ou root_unlock_time está configurado" ( egrep -q "even_deny_root" $FAILLOCK 2>/dev/null ¦¦ egrep -q "root_unlock_time\s*=" $FAILLOCK 2>/dev/null ) \ && echo "✅ APROVADO" ¦¦ echo "⚠️ REPROVADO" # --- Pwquality --- echo -e "\n[194] Verifique se difok está configurado" egrep -q "difok\s*=" $PWQ 2>/dev/null && echo "✅ APROVADO" ¦¦ echo "⚠️ REPROVADO" echo -e "\n[195] Verifique se minlen está configurado" egrep -q "minlen\s*=" $PWQ 2>/dev/null && echo "✅ APROVADO" ¦¦ echo "⚠️ REPROVADO" echo -e "\n[196] Verifique se password complexity está configurada" grep -Psi '^\s*(minclass¦dcredit¦ucredit¦lcredit¦ocredit)\b' /etc/security/pwquality.conf /etc/security/pwquality.conf.d/*.conf 2>/dev/null ¦ grep -q . && echo "✅ APROVADO" ¦¦ echo "⚠️ REPROVADO" echo -e "\n[197] Verifique se maxrepeat está configurado" egrep -q "maxrepeat\s*=" $PWQ 2>/dev/null && echo "✅ APROVADO" ¦¦ echo "⚠️ REPROVADO" echo -e "\n[198] Verifique se maxsequence está configurado" egrep -q "maxsequence\s*=" $PWQ 2>/dev/null && echo "✅ APROVADO" ¦¦ echo "⚠️ REPROVADO" echo -e "\n[199] Verifique se dictcheck está configurado" egrep -q "dictcheck\s*=" $PWQ 2>/dev/null && echo "✅ APROVADO" ¦¦ echo "⚠️ REPROVADO" echo -e "\n[200] Verifique se enforce_for_root está habilitado (pwquality)" egrep -q "enforce_for_root" $PWQ 2>/dev/null && echo "✅ APROVADO" ¦¦ echo "⚠️ REPROVADO" echo -e "\n[201] Verifique se enforce_for_root está habilitado explicitamente para root" egrep -q "enforce_for_root" $PWQ 2>/dev/null && echo "✅ APROVADO" ¦¦ echo "⚠️ REPROVADO" # --- Pwhistory --- echo -e "\n[202] Verifique se remember está configurado (pwhistory)" egrep -q "remember\s*=" $PWHIST 2>/dev/null && echo "✅ APROVADO" ¦¦ echo "⚠️ REPROVADO" echo -e "\n[203] Verifique se enforce_for_root está habilitado (pwhistory)" egrep -q "enforce_for_root" $PWHIST 2>/dev/null && echo "✅ APROVADO" ¦¦ echo "⚠️ REPROVADO" echo -e "\n[204] Verifique se use_authtok está habilitado (pwhistory)" egrep -q "use_authtok" $PAM_PASS 2>/dev/null && echo "✅ APROVADO" ¦¦ echo "⚠️ REPROVADO" # --- Pam_unix --- echo -e "\n[205] Verifique se pam_unix não usa nullok" egrep -q "pam_unix.so.*nullok" $PAM_PASS 2>/dev/null && echo "⚠️ REPROVADO" ¦¦ echo "✅ APROVADO" echo -e "\n[206] Verifique se pam_unix não usa remember=n" egrep -q "pam_unix.so.*remember=" $PAM_PASS 2>/dev/null && echo "⚠️ REPROVADO" ¦¦ echo "✅ APROVADO" echo -e "\n[207] Verifique se pam_unix usa hashing forte (sha512 ou yescrypt)" egrep -q "pam_unix.so.*(sha512¦yescrypt)" $PAM_PASS 2>/dev/null && echo "✅ APROVADO" ¦¦ echo "⚠️ REPROVADO" echo -e "\n[208] Verifique se pam_unix inclui use_authtok" egrep -q "pam_unix.so.*use_authtok" $PAM_PASS 2>/dev/null && echo "✅ APROVADO" ¦¦ echo "⚠️ REPROVADO" | Run the following command: # grep -PH -- '^\h*([^#\n\r]+\h+)?pam_unix\.so\h+([^#\n\r]+\h+)?nullok\b' /usr/share/pam-configs/* Edit any files returned and remove the nullok argument for the pam_unix lines Example File: Name: Unix authentication Default: yes Priority: 256 Auth-Type: Primary Auth: [success=end default=ignore] pam_unix.so try_first_pass # <- **ensure line does not include nullok nullok** Auth-Initial: [success=end default=ignore] pam_unix.so # <- **ensure line does not include nullok nullok** Account-Type: Primary Account: [success=end new_authtok_reqd=done default=ignore] pam_unix.so Account-Initial: [success=end new_authtok_reqd=done default=ignore] pam_unix.so Session-Type: Additional Session: required pam_unix.so Session-Initial: required pam_unix.so Password-Type: Primary Password: [success=end default=ignore] pam_unix.so obscure use_authtok try_first_pass yescrypt Password-Initial: [success=end default=ignore] pam_unix.so obscure yescrypt Run the following command to update the files in the /etc/pam.d/ directory: # pam-auth-update --enable <EDITED_PROFILE_NAME> Example: # pam-auth-update --enable unix Note: If custom files are being used, the corresponding files in /etc/pam.d/ would need to be edited directly, and the pam-auth-update --enable <EDITED_PROFILE_NAME> command skipped | #!/usr/bin/env bash TS="$(date +%F_%H%M%S)" FAILLOCK="/etc/security/faillock.conf" PWQ="/etc/security/pwquality.conf" PWHIST="/etc/security/pwhistory.conf" PAM_PASS="/etc/pam.d/common-password" CONF="/etc/security/pwquality.conf" TS="$(date +%Y%m%d%H%M%S)" # Backup for f in $FAILLOCK $PWQ $PWHIST $PAM_PASS; do [ -f "$f" ] && cp "$f" "$f.bak_${TS}" && echo "❗ Backup criado: $f.bak_${TS}" done # --- 191–193 faillock --- echo -e "\n[191–193] Ajustando faillock.conf" grep -q "deny" $FAILLOCK 2>/dev/null ¦¦ echo "deny = 5" >> $FAILLOCK grep -q "unlock_time" $FAILLOCK 2>/dev/null ¦¦ echo "unlock_time = 900" >> $FAILLOCK grep -q "even_deny_root" $FAILLOCK 2>/dev/null ¦¦ echo "even_deny_root" >> $FAILLOCK # --- 194–201 pwquality --- echo -e "\n[194–201] Ajustando pwquality.conf" grep -q "difok" $PWQ 2>/dev/null ¦¦ echo "difok = 2" >> $PWQ grep -q "minlen" $PWQ 2>/dev/null ¦¦ echo "minlen = 14" >> $PWQ grep -q "maxrepeat" $PWQ 2>/dev/null ¦¦ echo "maxrepeat = 3" >> $PWQ grep -q "maxsequence" $PWQ 2>/dev/null ¦¦ echo "maxsequence = 3" >> $PWQ grep -q "dictcheck" $PWQ 2>/dev/null ¦¦ echo "dictcheck = 1" >> $PWQ grep -q "enforce_for_root" $PWQ 2>/dev/null ¦¦ echo "enforce_for_root" >> $PWQ echo -e "\n[196] Ajustando complexidade de senhas (pwquality.conf)" # backup do arquivo original [ -f "$CONF" ] && cp -p "$CONF" "${CONF}.bak_${TS}" # só adiciona parâmetros se não existirem grep -q '^[[:space:]]*minclass' "$CONF" 2>/dev/null ¦¦ echo "minclass = 3" >> "$CONF" grep -q '^[[:space:]]*ucredit' "$CONF" 2>/dev/null ¦¦ echo "ucredit = -1" >> "$CONF" grep -q '^[[:space:]]*lcredit' "$CONF" 2>/dev/null ¦¦ echo "lcredit = -1" >> "$CONF" grep -q '^[[:space:]]*dcredit' "$CONF" 2>/dev/null ¦¦ echo "dcredit = -1" >> "$CONF" grep -q '^[[:space:]]*ocredit' "$CONF" 2>/dev/null ¦¦ echo "ocredit = -1" >> "$CONF" #Fim do 196 echo "⚠️ Revisar política local: ajuste de complexidade aplicado apenas se ausente" # --- 202–203 pwhistory --- echo -e "\n[202–203] Ajustando pwhistory.conf" grep -q "remember" $PWHIST 2>/dev/null ¦¦ echo "remember = 24" >> $PWHIST grep -q "enforce_for_root" $PWHIST 2>/dev/null ¦¦ echo "enforce_for_root" >> $PWHIST # --- 204–208 pam_unix --- echo -e "\n[204–208] Ajustando common-password (pam_unix)" # remove nullok sed -i 's/\snullok//g' $PAM_PASS # remove remember= sed -i 's/\sremember=[0-9]\+//g' $PAM_PASS # garante hashing forte grep -q "pam_unix.so" $PAM_PASS && sed -i '/pam_unix.so/ s/$/ sha512/' $PAM_PASS # garante use_authtok grep -q "pam_unix.so" $PAM_PASS && sed -i '/pam_unix.so/ s/$/ use_authtok/' $PAM_PASS | Alta | This item may affect authentication and login processes.
Ensure pam_unix does not include remember | The remember=n argument saves the last n passwords for each user in /etc/security/opasswd in order to force password change history and keep the user from alternating between the same password too frequently. The MD5 password hash algorithm is used for storing the old passwords. Instead of this option the pam_pwhistory module should be used. The pam_pwhistory module saves the last n passwords for each user in /etc/security/opasswd using the password hash algorithm set on the pam_unix module. This allows for the yescrypt or sha512 hash algorithm to be used. | Light | 206 | Ensure pam_unix does not include remember | The remember=n argument should be removed to ensure a strong password hashing algorithm is being used. A stronger hash provides additional protection to the system by increasing the level of effort needed for an attacker to successfully determine local user's old passwords stored in /etc/security/opasswd. | Run the following command to verify that the remember argument is not set on the pam_unix.so module: # grep -PHs -- '^\h*^\h*[^#\n\r]+\h+pam_unix\.so\h+([^#\n\r]+\h+)?remember=\d+\b' /etc/pam.d/common-{password,auth,account,session,session-noninteractive} Nothing should be returned | #!/usr/bin/env bash FAILLOCK="/etc/security/faillock.conf /etc/security/faillock.conf.d/*.conf" PWQ="/etc/security/pwquality.conf /etc/security/pwquality.conf.d/*.conf" PWHIST="/etc/security/pwhistory.conf" PAM_PASS="/etc/pam.d/common-password" # --- Faillock --- echo -e "\n[191] Verifique se password failed attempts lockout está configurado (deny)" egrep -q "deny\s*=" $FAILLOCK 2>/dev/null && echo "✅ APROVADO" ¦¦ echo "⚠️ REPROVADO" echo -e "\n[192] Verifique se unlock_time está configurado" egrep -q "unlock_time\s*=" $FAILLOCK 2>/dev/null && echo "✅ APROVADO" ¦¦ echo "⚠️ REPROVADO" echo -e "\n[193] Verifique se even_deny_root ou root_unlock_time está configurado" ( egrep -q "even_deny_root" $FAILLOCK 2>/dev/null ¦¦ egrep -q "root_unlock_time\s*=" $FAILLOCK 2>/dev/null ) \ && echo "✅ APROVADO" ¦¦ echo "⚠️ REPROVADO" # --- Pwquality --- echo -e "\n[194] Verifique se difok está configurado" egrep -q "difok\s*=" $PWQ 2>/dev/null && echo "✅ APROVADO" ¦¦ echo "⚠️ REPROVADO" echo -e "\n[195] Verifique se minlen está configurado" egrep -q "minlen\s*=" $PWQ 2>/dev/null && echo "✅ APROVADO" ¦¦ echo "⚠️ REPROVADO" echo -e "\n[196] Verifique se password complexity está configurada" grep -Psi '^\s*(minclass¦dcredit¦ucredit¦lcredit¦ocredit)\b' /etc/security/pwquality.conf /etc/security/pwquality.conf.d/*.conf 2>/dev/null ¦ grep -q . && echo "✅ APROVADO" ¦¦ echo "⚠️ REPROVADO" echo -e "\n[197] Verifique se maxrepeat está configurado" egrep -q "maxrepeat\s*=" $PWQ 2>/dev/null && echo "✅ APROVADO" ¦¦ echo "⚠️ REPROVADO" echo -e "\n[198] Verifique se maxsequence está configurado" egrep -q "maxsequence\s*=" $PWQ 2>/dev/null && echo "✅ APROVADO" ¦¦ echo "⚠️ REPROVADO" echo -e "\n[199] Verifique se dictcheck está configurado" egrep -q "dictcheck\s*=" $PWQ 2>/dev/null && echo "✅ APROVADO" ¦¦ echo "⚠️ REPROVADO" echo -e "\n[200] Verifique se enforce_for_root está habilitado (pwquality)" egrep -q "enforce_for_root" $PWQ 2>/dev/null && echo "✅ APROVADO" ¦¦ echo "⚠️ REPROVADO" echo -e "\n[201] Verifique se enforce_for_root está habilitado explicitamente para root" egrep -q "enforce_for_root" $PWQ 2>/dev/null && echo "✅ APROVADO" ¦¦ echo "⚠️ REPROVADO" # --- Pwhistory --- echo -e "\n[202] Verifique se remember está configurado (pwhistory)" egrep -q "remember\s*=" $PWHIST 2>/dev/null && echo "✅ APROVADO" ¦¦ echo "⚠️ REPROVADO" echo -e "\n[203] Verifique se enforce_for_root está habilitado (pwhistory)" egrep -q "enforce_for_root" $PWHIST 2>/dev/null && echo "✅ APROVADO" ¦¦ echo "⚠️ REPROVADO" echo -e "\n[204] Verifique se use_authtok está habilitado (pwhistory)" egrep -q "use_authtok" $PAM_PASS 2>/dev/null && echo "✅ APROVADO" ¦¦ echo "⚠️ REPROVADO" # --- Pam_unix --- echo -e "\n[205] Verifique se pam_unix não usa nullok" egrep -q "pam_unix.so.*nullok" $PAM_PASS 2>/dev/null && echo "⚠️ REPROVADO" ¦¦ echo "✅ APROVADO" echo -e "\n[206] Verifique se pam_unix não usa remember=n" egrep -q "pam_unix.so.*remember=" $PAM_PASS 2>/dev/null && echo "⚠️ REPROVADO" ¦¦ echo "✅ APROVADO" echo -e "\n[207] Verifique se pam_unix usa hashing forte (sha512 ou yescrypt)" egrep -q "pam_unix.so.*(sha512¦yescrypt)" $PAM_PASS 2>/dev/null && echo "✅ APROVADO" ¦¦ echo "⚠️ REPROVADO" echo -e "\n[208] Verifique se pam_unix inclui use_authtok" egrep -q "pam_unix.so.*use_authtok" $PAM_PASS 2>/dev/null && echo "✅ APROVADO" ¦¦ echo "⚠️ REPROVADO" | Run the following command: # grep -PH -- '^\h*([^#\n\r]+\h+)?pam_unix\.so\h+([^#\n\r]+\h+)?remember\b' /usr/share/pam-configs/* Edit any files returned and remove the remember=_<N>_ argument for the pam_unix lines Example output: [success=end default=ignore] pam_unix.so obscure use_authtok try_first_pass yescrypt remember=5 # **<- remove remember=<N>** [success=end default=ignore] pam_unix.so obscure yescrypt remember=5 # **<- remove remember=<N>** Run the following command to update the files in the /etc/pam.d/ directory: # pam-auth-update --enable <EDITED_PROFILE_NAME> Example: # pam-auth-update --enable unix Note: If custom files are being used, the corresponding files in /etc/pam.d/ would need to be edited directly, and the pam-auth-update --enable <EDITED_PROFILE_NAME> command skipped | #!/usr/bin/env bash TS="$(date +%F_%H%M%S)" FAILLOCK="/etc/security/faillock.conf" PWQ="/etc/security/pwquality.conf" PWHIST="/etc/security/pwhistory.conf" PAM_PASS="/etc/pam.d/common-password" CONF="/etc/security/pwquality.conf" TS="$(date +%Y%m%d%H%M%S)" # Backup for f in $FAILLOCK $PWQ $PWHIST $PAM_PASS; do [ -f "$f" ] && cp "$f" "$f.bak_${TS}" && echo "❗ Backup criado: $f.bak_${TS}" done # --- 191–193 faillock --- echo -e "\n[191–193] Ajustando faillock.conf" grep -q "deny" $FAILLOCK 2>/dev/null ¦¦ echo "deny = 5" >> $FAILLOCK grep -q "unlock_time" $FAILLOCK 2>/dev/null ¦¦ echo "unlock_time = 900" >> $FAILLOCK grep -q "even_deny_root" $FAILLOCK 2>/dev/null ¦¦ echo "even_deny_root" >> $FAILLOCK # --- 194–201 pwquality --- echo -e "\n[194–201] Ajustando pwquality.conf" grep -q "difok" $PWQ 2>/dev/null ¦¦ echo "difok = 2" >> $PWQ grep -q "minlen" $PWQ 2>/dev/null ¦¦ echo "minlen = 14" >> $PWQ grep -q "maxrepeat" $PWQ 2>/dev/null ¦¦ echo "maxrepeat = 3" >> $PWQ grep -q "maxsequence" $PWQ 2>/dev/null ¦¦ echo "maxsequence = 3" >> $PWQ grep -q "dictcheck" $PWQ 2>/dev/null ¦¦ echo "dictcheck = 1" >> $PWQ grep -q "enforce_for_root" $PWQ 2>/dev/null ¦¦ echo "enforce_for_root" >> $PWQ echo -e "\n[196] Ajustando complexidade de senhas (pwquality.conf)" # backup do arquivo original [ -f "$CONF" ] && cp -p "$CONF" "${CONF}.bak_${TS}" # só adiciona parâmetros se não existirem grep -q '^[[:space:]]*minclass' "$CONF" 2>/dev/null ¦¦ echo "minclass = 3" >> "$CONF" grep -q '^[[:space:]]*ucredit' "$CONF" 2>/dev/null ¦¦ echo "ucredit = -1" >> "$CONF" grep -q '^[[:space:]]*lcredit' "$CONF" 2>/dev/null ¦¦ echo "lcredit = -1" >> "$CONF" grep -q '^[[:space:]]*dcredit' "$CONF" 2>/dev/null ¦¦ echo "dcredit = -1" >> "$CONF" grep -q '^[[:space:]]*ocredit' "$CONF" 2>/dev/null ¦¦ echo "ocredit = -1" >> "$CONF" #Fim do 196 echo "⚠️ Revisar política local: ajuste de complexidade aplicado apenas se ausente" # --- 202–203 pwhistory --- echo -e "\n[202–203] Ajustando pwhistory.conf" grep -q "remember" $PWHIST 2>/dev/null ¦¦ echo "remember = 24" >> $PWHIST grep -q "enforce_for_root" $PWHIST 2>/dev/null ¦¦ echo "enforce_for_root" >> $PWHIST # --- 204–208 pam_unix --- echo -e "\n[204–208] Ajustando common-password (pam_unix)" # remove nullok sed -i 's/\snullok//g' $PAM_PASS # remove remember= sed -i 's/\sremember=[0-9]\+//g' $PAM_PASS # garante hashing forte grep -q "pam_unix.so" $PAM_PASS && sed -i '/pam_unix.so/ s/$/ sha512/' $PAM_PASS # garante use_authtok grep -q "pam_unix.so" $PAM_PASS && sed -i '/pam_unix.so/ s/$/ use_authtok/' $PAM_PASS | Alta | This item may affect authentication and login processes.
Ensure pam_unix includes a strong password hashing algorithm | A cryptographic hash function converts an arbitrary-length input into a fixed length output. Password hashing performs a one-way transformation of a password, turning the password into another string, called the hashed password. The pam_unix module can be configured to use one of the following hashing algorithms for user's passwords: • md5 - When a user changes their password next, encrypt it with the MD5 algorithm. • bigcrypt - When a user changes their password next, encrypt it with the DEC C2 algorithm. • sha256 - When a user changes their password next, encrypt it with the SHA256 algorithm. The SHA256 algorithm must be supported by the crypt(3) function. • sha512 - When a user changes their password next, encrypt it with the SHA512 algorithm. The SHA512 algorithm must be supported by the crypt(3) function. • blowfish - When a user changes their password next, encrypt it with the blowfish algorithm. The blowfish algorithm must be supported by the crypt(3) function. • gost_yescrypt - When a user changes their password next, encrypt it with the gost-yescrypt algorithm. The gost-yescrypt algorithm must be supported by the crypt(3) function. • yescrypt - When a user changes their password next, encrypt it with the yescrypt algorithm. The yescrypt algorithm must be supported by the crypt(3) function. | Light | 207 | Ensure pam_unix includes a strong password hashing algorithm | The SHA-512 and yescrypt algorithms provide a stronger hash than other algorithms used by Linux for password hash generation. A stronger hash provides additional protection to the system by increasing the level of effort needed for an attacker to successfully determine local user passwords. Note: These changes only apply to the local system. | Run the following command to verify that a strong password hashing algorithm is set on the pam_unix.so module: # grep -PH -- '^\h*password\h+([^#\n\r]+)\h+pam_unix\.so\h+([^#\n\r]+\h+)?(sha512¦yescrypt) \b' /etc/pam.d/common-password Output should be similar to: /etc/pam.d/common-password:password [success=1 default=ignore] pam_unix.so obscure use_authtok try_first_pass yescrypt Verify that the line(s) include either sha512 - OR - yescrypt | #!/usr/bin/env bash FAILLOCK="/etc/security/faillock.conf /etc/security/faillock.conf.d/*.conf" PWQ="/etc/security/pwquality.conf /etc/security/pwquality.conf.d/*.conf" PWHIST="/etc/security/pwhistory.conf" PAM_PASS="/etc/pam.d/common-password" # --- Faillock --- echo -e "\n[191] Verifique se password failed attempts lockout está configurado (deny)" egrep -q "deny\s*=" $FAILLOCK 2>/dev/null && echo "✅ APROVADO" ¦¦ echo "⚠️ REPROVADO" echo -e "\n[192] Verifique se unlock_time está configurado" egrep -q "unlock_time\s*=" $FAILLOCK 2>/dev/null && echo "✅ APROVADO" ¦¦ echo "⚠️ REPROVADO" echo -e "\n[193] Verifique se even_deny_root ou root_unlock_time está configurado" ( egrep -q "even_deny_root" $FAILLOCK 2>/dev/null ¦¦ egrep -q "root_unlock_time\s*=" $FAILLOCK 2>/dev/null ) \ && echo "✅ APROVADO" ¦¦ echo "⚠️ REPROVADO" # --- Pwquality --- echo -e "\n[194] Verifique se difok está configurado" egrep -q "difok\s*=" $PWQ 2>/dev/null && echo "✅ APROVADO" ¦¦ echo "⚠️ REPROVADO" echo -e "\n[195] Verifique se minlen está configurado" egrep -q "minlen\s*=" $PWQ 2>/dev/null && echo "✅ APROVADO" ¦¦ echo "⚠️ REPROVADO" echo -e "\n[196] Verifique se password complexity está configurada" grep -Psi '^\s*(minclass¦dcredit¦ucredit¦lcredit¦ocredit)\b' /etc/security/pwquality.conf /etc/security/pwquality.conf.d/*.conf 2>/dev/null ¦ grep -q . && echo "✅ APROVADO" ¦¦ echo "⚠️ REPROVADO" echo -e "\n[197] Verifique se maxrepeat está configurado" egrep -q "maxrepeat\s*=" $PWQ 2>/dev/null && echo "✅ APROVADO" ¦¦ echo "⚠️ REPROVADO" echo -e "\n[198] Verifique se maxsequence está configurado" egrep -q "maxsequence\s*=" $PWQ 2>/dev/null && echo "✅ APROVADO" ¦¦ echo "⚠️ REPROVADO" echo -e "\n[199] Verifique se dictcheck está configurado" egrep -q "dictcheck\s*=" $PWQ 2>/dev/null && echo "✅ APROVADO" ¦¦ echo "⚠️ REPROVADO" echo -e "\n[200] Verifique se enforce_for_root está habilitado (pwquality)" egrep -q "enforce_for_root" $PWQ 2>/dev/null && echo "✅ APROVADO" ¦¦ echo "⚠️ REPROVADO" echo -e "\n[201] Verifique se enforce_for_root está habilitado explicitamente para root" egrep -q "enforce_for_root" $PWQ 2>/dev/null && echo "✅ APROVADO" ¦¦ echo "⚠️ REPROVADO" # --- Pwhistory --- echo -e "\n[202] Verifique se remember está configurado (pwhistory)" egrep -q "remember\s*=" $PWHIST 2>/dev/null && echo "✅ APROVADO" ¦¦ echo "⚠️ REPROVADO" echo -e "\n[203] Verifique se enforce_for_root está habilitado (pwhistory)" egrep -q "enforce_for_root" $PWHIST 2>/dev/null && echo "✅ APROVADO" ¦¦ echo "⚠️ REPROVADO" echo -e "\n[204] Verifique se use_authtok está habilitado (pwhistory)" egrep -q "use_authtok" $PAM_PASS 2>/dev/null && echo "✅ APROVADO" ¦¦ echo "⚠️ REPROVADO" # --- Pam_unix --- echo -e "\n[205] Verifique se pam_unix não usa nullok" egrep -q "pam_unix.so.*nullok" $PAM_PASS 2>/dev/null && echo "⚠️ REPROVADO" ¦¦ echo "✅ APROVADO" echo -e "\n[206] Verifique se pam_unix não usa remember=n" egrep -q "pam_unix.so.*remember=" $PAM_PASS 2>/dev/null && echo "⚠️ REPROVADO" ¦¦ echo "✅ APROVADO" echo -e "\n[207] Verifique se pam_unix usa hashing forte (sha512 ou yescrypt)" egrep -q "pam_unix.so.*(sha512¦yescrypt)" $PAM_PASS 2>/dev/null && echo "✅ APROVADO" ¦¦ echo "⚠️ REPROVADO" echo -e "\n[208] Verifique se pam_unix inclui use_authtok" egrep -q "pam_unix.so.*use_authtok" $PAM_PASS 2>/dev/null && echo "✅ APROVADO" ¦¦ echo "⚠️ REPROVADO" | Run the following command: # awk '/Password-Type:/{ f = 1;next } /-Type:/{ f = 0 } f {if (/pam_unix\.so/) print FILENAME}' /usr/share/pam-configs/* Edit any returned files and edit or add a strong hashing algorithm, either sha512 or yescrypt, that meets local site policy to the pam_unix lines in the Password section: Example File: Name: Unix authentication Default: yes Priority: 256 Auth-Type: Primary # <- Start of "Auth" section Auth: [success=end default=ignore] pam_unix.so try_first_pass Auth-Initial: [success=end default=ignore] pam_unix.so Account-Type: Primary # <- Start of "Account" section Account: [success=end new_authtok_reqd=done default=ignore] pam_unix.so Account-Initial: [success=end new_authtok_reqd=done default=ignore] pam_unix.so Session-Type: Additional # <- Start of "Session" section Session: required pam_unix.so Session-Initial: required pam_unix.so Password-Type: Primary # <- Start of "Password" section Password: [success=end default=ignore] pam_unix.so obscure use_authtok try_first_pass yescrypt # <- **ensure hashing algorithm is either sha512 or yescrypt** Password-Initial: [success=end default=ignore] pam_unix.so obscure yescrypt # <- **ensure hashing algorithm is either sha512 or yescrypt** Run the following command to update the files in the /etc/pam.d/ directory: # pam-auth-update --enable <MODIFIED_PROFILE_NAME> Example: # pam-auth-update --enable unix | #!/usr/bin/env bash TS="$(date +%F_%H%M%S)" FAILLOCK="/etc/security/faillock.conf" PWQ="/etc/security/pwquality.conf" PWHIST="/etc/security/pwhistory.conf" PAM_PASS="/etc/pam.d/common-password" CONF="/etc/security/pwquality.conf" TS="$(date +%Y%m%d%H%M%S)" # Backup for f in $FAILLOCK $PWQ $PWHIST $PAM_PASS; do [ -f "$f" ] && cp "$f" "$f.bak_${TS}" && echo "❗ Backup criado: $f.bak_${TS}" done # --- 191–193 faillock --- echo -e "\n[191–193] Ajustando faillock.conf" grep -q "deny" $FAILLOCK 2>/dev/null ¦¦ echo "deny = 5" >> $FAILLOCK grep -q "unlock_time" $FAILLOCK 2>/dev/null ¦¦ echo "unlock_time = 900" >> $FAILLOCK grep -q "even_deny_root" $FAILLOCK 2>/dev/null ¦¦ echo "even_deny_root" >> $FAILLOCK # --- 194–201 pwquality --- echo -e "\n[194–201] Ajustando pwquality.conf" grep -q "difok" $PWQ 2>/dev/null ¦¦ echo "difok = 2" >> $PWQ grep -q "minlen" $PWQ 2>/dev/null ¦¦ echo "minlen = 14" >> $PWQ grep -q "maxrepeat" $PWQ 2>/dev/null ¦¦ echo "maxrepeat = 3" >> $PWQ grep -q "maxsequence" $PWQ 2>/dev/null ¦¦ echo "maxsequence = 3" >> $PWQ grep -q "dictcheck" $PWQ 2>/dev/null ¦¦ echo "dictcheck = 1" >> $PWQ grep -q "enforce_for_root" $PWQ 2>/dev/null ¦¦ echo "enforce_for_root" >> $PWQ echo -e "\n[196] Ajustando complexidade de senhas (pwquality.conf)" # backup do arquivo original [ -f "$CONF" ] && cp -p "$CONF" "${CONF}.bak_${TS}" # só adiciona parâmetros se não existirem grep -q '^[[:space:]]*minclass' "$CONF" 2>/dev/null ¦¦ echo "minclass = 3" >> "$CONF" grep -q '^[[:space:]]*ucredit' "$CONF" 2>/dev/null ¦¦ echo "ucredit = -1" >> "$CONF" grep -q '^[[:space:]]*lcredit' "$CONF" 2>/dev/null ¦¦ echo "lcredit = -1" >> "$CONF" grep -q '^[[:space:]]*dcredit' "$CONF" 2>/dev/null ¦¦ echo "dcredit = -1" >> "$CONF" grep -q '^[[:space:]]*ocredit' "$CONF" 2>/dev/null ¦¦ echo "ocredit = -1" >> "$CONF" #Fim do 196 echo "⚠️ Revisar política local: ajuste de complexidade aplicado apenas se ausente" # --- 202–203 pwhistory --- echo -e "\n[202–203] Ajustando pwhistory.conf" grep -q "remember" $PWHIST 2>/dev/null ¦¦ echo "remember = 24" >> $PWHIST grep -q "enforce_for_root" $PWHIST 2>/dev/null ¦¦ echo "enforce_for_root" >> $PWHIST # --- 204–208 pam_unix --- echo -e "\n[204–208] Ajustando common-password (pam_unix)" # remove nullok sed -i 's/\snullok//g' $PAM_PASS # remove remember= sed -i 's/\sremember=[0-9]\+//g' $PAM_PASS # garante hashing forte grep -q "pam_unix.so" $PAM_PASS && sed -i '/pam_unix.so/ s/$/ sha512/' $PAM_PASS # garante use_authtok grep -q "pam_unix.so" $PAM_PASS && sed -i '/pam_unix.so/ s/$/ use_authtok/' $PAM_PASS | Alta | This item may affect authentication and login processes.
Ensure pam_unix includes use_authtok | use_authtok - When password changing enforce the module to set the new password to the one provided by a previously stacked password module | Light | 208 | Ensure pam_unix includes use_authtok | use_authtok allows multiple pam modules to confirm a new password before it is accepted. | Run the following command to verify that use_authtok is set on the pam_unix.so module lines in the password stack: # grep -PH -- '^\h*password\h+([^#\n\r]+)\h+pam_unix\.so\h+([^#\n\r]+\h+)?use_authtok\b' /etc/pam.d/common-password Output should be similar to: /etc/pam.d/common-password:password [success=1 default=ignore] pam_unix.so obscure use_authtok try_first_pass yescrypt Verify that the line(s) include use_authtok | #!/usr/bin/env bash FAILLOCK="/etc/security/faillock.conf /etc/security/faillock.conf.d/*.conf" PWQ="/etc/security/pwquality.conf /etc/security/pwquality.conf.d/*.conf" PWHIST="/etc/security/pwhistory.conf" PAM_PASS="/etc/pam.d/common-password" # --- Faillock --- echo -e "\n[191] Verifique se password failed attempts lockout está configurado (deny)" egrep -q "deny\s*=" $FAILLOCK 2>/dev/null && echo "✅ APROVADO" ¦¦ echo "⚠️ REPROVADO" echo -e "\n[192] Verifique se unlock_time está configurado" egrep -q "unlock_time\s*=" $FAILLOCK 2>/dev/null && echo "✅ APROVADO" ¦¦ echo "⚠️ REPROVADO" echo -e "\n[193] Verifique se even_deny_root ou root_unlock_time está configurado" ( egrep -q "even_deny_root" $FAILLOCK 2>/dev/null ¦¦ egrep -q "root_unlock_time\s*=" $FAILLOCK 2>/dev/null ) \ && echo "✅ APROVADO" ¦¦ echo "⚠️ REPROVADO" # --- Pwquality --- echo -e "\n[194] Verifique se difok está configurado" egrep -q "difok\s*=" $PWQ 2>/dev/null && echo "✅ APROVADO" ¦¦ echo "⚠️ REPROVADO" echo -e "\n[195] Verifique se minlen está configurado" egrep -q "minlen\s*=" $PWQ 2>/dev/null && echo "✅ APROVADO" ¦¦ echo "⚠️ REPROVADO" echo -e "\n[196] Verifique se password complexity está configurada" grep -Psi '^\s*(minclass¦dcredit¦ucredit¦lcredit¦ocredit)\b' /etc/security/pwquality.conf /etc/security/pwquality.conf.d/*.conf 2>/dev/null ¦ grep -q . && echo "✅ APROVADO" ¦¦ echo "⚠️ REPROVADO" echo -e "\n[197] Verifique se maxrepeat está configurado" egrep -q "maxrepeat\s*=" $PWQ 2>/dev/null && echo "✅ APROVADO" ¦¦ echo "⚠️ REPROVADO" echo -e "\n[198] Verifique se maxsequence está configurado" egrep -q "maxsequence\s*=" $PWQ 2>/dev/null && echo "✅ APROVADO" ¦¦ echo "⚠️ REPROVADO" echo -e "\n[199] Verifique se dictcheck está configurado" egrep -q "dictcheck\s*=" $PWQ 2>/dev/null && echo "✅ APROVADO" ¦¦ echo "⚠️ REPROVADO" echo -e "\n[200] Verifique se enforce_for_root está habilitado (pwquality)" egrep -q "enforce_for_root" $PWQ 2>/dev/null && echo "✅ APROVADO" ¦¦ echo "⚠️ REPROVADO" echo -e "\n[201] Verifique se enforce_for_root está habilitado explicitamente para root" egrep -q "enforce_for_root" $PWQ 2>/dev/null && echo "✅ APROVADO" ¦¦ echo "⚠️ REPROVADO" # --- Pwhistory --- echo -e "\n[202] Verifique se remember está configurado (pwhistory)" egrep -q "remember\s*=" $PWHIST 2>/dev/null && echo "✅ APROVADO" ¦¦ echo "⚠️ REPROVADO" echo -e "\n[203] Verifique se enforce_for_root está habilitado (pwhistory)" egrep -q "enforce_for_root" $PWHIST 2>/dev/null && echo "✅ APROVADO" ¦¦ echo "⚠️ REPROVADO" echo -e "\n[204] Verifique se use_authtok está habilitado (pwhistory)" egrep -q "use_authtok" $PAM_PASS 2>/dev/null && echo "✅ APROVADO" ¦¦ echo "⚠️ REPROVADO" # --- Pam_unix --- echo -e "\n[205] Verifique se pam_unix não usa nullok" egrep -q "pam_unix.so.*nullok" $PAM_PASS 2>/dev/null && echo "⚠️ REPROVADO" ¦¦ echo "✅ APROVADO" echo -e "\n[206] Verifique se pam_unix não usa remember=n" egrep -q "pam_unix.so.*remember=" $PAM_PASS 2>/dev/null && echo "⚠️ REPROVADO" ¦¦ echo "✅ APROVADO" echo -e "\n[207] Verifique se pam_unix usa hashing forte (sha512 ou yescrypt)" egrep -q "pam_unix.so.*(sha512¦yescrypt)" $PAM_PASS 2>/dev/null && echo "✅ APROVADO" ¦¦ echo "⚠️ REPROVADO" echo -e "\n[208] Verifique se pam_unix inclui use_authtok" egrep -q "pam_unix.so.*use_authtok" $PAM_PASS 2>/dev/null && echo "✅ APROVADO" ¦¦ echo "⚠️ REPROVADO" | Run the following command: # awk '/Password-Type:/{ f = 1;next } /-Type:/{ f = 0 } f {if (/pam_unix\.so/) print FILENAME}' /usr/share/pam-configs/* Edit any returned files add use_authtok to the pam_unix line in the Password section under Password: subsection: Note: The if the file's Password section includes a Password-Initial: subsection, use_authtok should not be added to the pam_unix line in the Password-Initial: subsection Example File: Name: Unix authentication Default: yes Priority: 256 Auth-Type: Primary # <- Start of "Auth" section Auth: [success=end default=ignore] pam_unix.so try_first_pass Auth-Initial: [success=end default=ignore] pam_unix.so Account-Type: Primary # <- Start of "Account" section Account: [success=end new_authtok_reqd=done default=ignore] pam_unix.so Account-Initial: [success=end new_authtok_reqd=done default=ignore] pam_unix.so Session-Type: Additional # <- Start of "Session" section Session: required pam_unix.so Session-Initial: required pam_unix.so Password-Type: Primary # <- Start of "Password" section Password: [success=end default=ignore] pam_unix.so obscure use_authtok try_first_pass yescrypt # <- **ensure line includes use_authtok** Password-Initial: [success=end default=ignore] pam_unix.so obscure yescrypt # <- **Password-Initial: subsection does not include use_authtok Run the following command to update the files in the /etc/pam.d/ directory: # pam-auth-update --enable <MODIFIED_PROFILE_NAME> Example: # pam-auth-update --enable unix | #!/usr/bin/env bash TS="$(date +%F_%H%M%S)" FAILLOCK="/etc/security/faillock.conf" PWQ="/etc/security/pwquality.conf" PWHIST="/etc/security/pwhistory.conf" PAM_PASS="/etc/pam.d/common-password" CONF="/etc/security/pwquality.conf" TS="$(date +%Y%m%d%H%M%S)" # Backup for f in $FAILLOCK $PWQ $PWHIST $PAM_PASS; do [ -f "$f" ] && cp "$f" "$f.bak_${TS}" && echo "❗ Backup criado: $f.bak_${TS}" done # --- 191–193 faillock --- echo -e "\n[191–193] Ajustando faillock.conf" grep -q "deny" $FAILLOCK 2>/dev/null ¦¦ echo "deny = 5" >> $FAILLOCK grep -q "unlock_time" $FAILLOCK 2>/dev/null ¦¦ echo "unlock_time = 900" >> $FAILLOCK grep -q "even_deny_root" $FAILLOCK 2>/dev/null ¦¦ echo "even_deny_root" >> $FAILLOCK # --- 194–201 pwquality --- echo -e "\n[194–201] Ajustando pwquality.conf" grep -q "difok" $PWQ 2>/dev/null ¦¦ echo "difok = 2" >> $PWQ grep -q "minlen" $PWQ 2>/dev/null ¦¦ echo "minlen = 14" >> $PWQ grep -q "maxrepeat" $PWQ 2>/dev/null ¦¦ echo "maxrepeat = 3" >> $PWQ grep -q "maxsequence" $PWQ 2>/dev/null ¦¦ echo "maxsequence = 3" >> $PWQ grep -q "dictcheck" $PWQ 2>/dev/null ¦¦ echo "dictcheck = 1" >> $PWQ grep -q "enforce_for_root" $PWQ 2>/dev/null ¦¦ echo "enforce_for_root" >> $PWQ echo -e "\n[196] Ajustando complexidade de senhas (pwquality.conf)" # backup do arquivo original [ -f "$CONF" ] && cp -p "$CONF" "${CONF}.bak_${TS}" # só adiciona parâmetros se não existirem grep -q '^[[:space:]]*minclass' "$CONF" 2>/dev/null ¦¦ echo "minclass = 3" >> "$CONF" grep -q '^[[:space:]]*ucredit' "$CONF" 2>/dev/null ¦¦ echo "ucredit = -1" >> "$CONF" grep -q '^[[:space:]]*lcredit' "$CONF" 2>/dev/null ¦¦ echo "lcredit = -1" >> "$CONF" grep -q '^[[:space:]]*dcredit' "$CONF" 2>/dev/null ¦¦ echo "dcredit = -1" >> "$CONF" grep -q '^[[:space:]]*ocredit' "$CONF" 2>/dev/null ¦¦ echo "ocredit = -1" >> "$CONF" #Fim do 196 echo "⚠️ Revisar política local: ajuste de complexidade aplicado apenas se ausente" # --- 202–203 pwhistory --- echo -e "\n[202–203] Ajustando pwhistory.conf" grep -q "remember" $PWHIST 2>/dev/null ¦¦ echo "remember = 24" >> $PWHIST grep -q "enforce_for_root" $PWHIST 2>/dev/null ¦¦ echo "enforce_for_root" >> $PWHIST # --- 204–208 pam_unix --- echo -e "\n[204–208] Ajustando common-password (pam_unix)" # remove nullok sed -i 's/\snullok//g' $PAM_PASS # remove remember= sed -i 's/\sremember=[0-9]\+//g' $PAM_PASS # garante hashing forte grep -q "pam_unix.so" $PAM_PASS && sed -i '/pam_unix.so/ s/$/ sha512/' $PAM_PASS # garante use_authtok grep -q "pam_unix.so" $PAM_PASS && sed -i '/pam_unix.so/ s/$/ use_authtok/' $PAM_PASS | Alta | This item may affect authentication and login processes.
Ensure password expiration is configured | The PASS_MAX_DAYS parameter in /etc/login.defs allows an administrator to force passwords to expire once they reach a defined age. PASS_MAX_DAYS <N> - The maximum number of days a password may be used. If the password is older than this, a password change will be forced. If not specified, -1 will be assumed (which disables the restriction). | Light | 209 | Ensure password expiration is configured | The window of opportunity for an attacker to leverage compromised credentials or successfully compromise credentials via an online brute force attack is limited by the age of the password. Therefore, reducing the maximum age of a password also reduces an attacker's window of opportunity. We recommend a yearly password change. This is primarily because for all their good intentions users will share credentials across accounts. Therefore, even if a breach is publicly identified, the user may not see this notification, or forget they have an account on that site. This could leave a shared credential vulnerable indefinitely. Having an organizational policy of a 1-year (annual) password expiration is a reasonable compromise to mitigate this with minimal user burden. | Run the following command and verify PASS_MAX_DAYS is set to 365 days or less and conforms to local site policy: # grep -Pi -- '^\h*PASS_MAX_DAYS\h+\d+\b' /etc/login.defs Example output: PASS_MAX_DAYS 365 Run the following command to verify all /etc/shadow passwords PASS_MAX_DAYS: • is greater than 0 days • is less than or equal to 365 days • conforms to local site policy # awk -F: '($2~/^\$.+\$/) {if($5 > 365 ¦¦ $5 < 1)print "User: " $1 " PASS_MAX_DAYS: " $5}' /etc/shadow Nothing should be returned | #!/usr/bin/env bash echo -e "\n[209] Verifique se PASS_MAX_DAYS está configurado (≤ 365)" grep -Pi '^\h*PASS_MAX_DAYS\h+([1-9][0-9]{0,2})\b' /etc/login.defs ¦ awk '{if ($2<=365 && $2>0) exit 0; else exit 1}' \ && echo "✅ APROVADO" ¦¦ echo "⚠️ REPROVADO" echo -e "\n[210] Verifique se PASS_MIN_DAYS está configurado (≥ 1)" grep -Pi '^\h*PASS_MIN_DAYS\h+[0-9]+\b' /etc/login.defs ¦ awk '{if ($2>=1) exit 0; else exit 1}' \ && echo "✅ APROVADO" ¦¦ echo "⚠️ REPROVADO" echo -e "\n[211] Verifique se PASS_WARN_AGE está configurado (≥ 7)" grep -Pi '^\h*PASS_WARN_AGE\h+[0-9]+\b' /etc/login.defs ¦ awk '{if ($2>=7) exit 0; else exit 1}' \ && echo "✅ APROVADO" ¦¦ echo "⚠️ REPROVADO" echo -e "\n[212] Verifique se algoritmo de hashing forte está configurado (sha512/yescrypt)" grep -Pi '^\h*ENCRYPT_METHOD\h+(SHA512¦YESCRYPT)\b' /etc/login.defs >/dev/null 2>&1 \ && echo "✅ APROVADO" ¦¦ echo "⚠️ REPROVADO" echo -e "\n[213] Verifique se inatividade (INACTIVE) está configurada (≤ 45)" useradd -D ¦ grep -Pi '^INACTIVE=' ¦ awk -F= '{if ($2>=0 && $2<=45) exit 0; else exit 1}' \ && echo "✅ APROVADO" ¦¦ echo "⚠️ REPROVADO" echo -e "\n[214] Verifique se todas as senhas foram alteradas no passado" today_days="$(( $(date +%s) / 86400 ))" awk -F: -v today="$today_days" '$2~/^\$/ && ($3=="" ¦¦ $3==0 ¦¦ $3>today){exit 1}' /etc/shadow \ && echo "✅ APROVADO" ¦¦ echo "⚠️ REPROVADO" | Set the PASS_MAX_DAYS parameter to conform to site policy in /etc/login.defs : PASS_MAX_DAYS 365 Modify user parameters for all users with a password set to match: # chage --maxdays 365 <user> Edit /etc/login.defs and set PASS_MAX_DAYS to a value greater than 0 that follows local site policy: Example: PASS_MAX_DAYS 365 Run the following command to modify user parameters for all users with a password set to a maximum age no greater than 365 or less than 1 that follows local site policy: # chage --maxdays <N> <user> Example: # awk -F: '($2~/^\$.+\$/) {if($5 > 365 ¦¦ $5 < 1)system ("chage --maxdays 365 " $1)}' /etc/shadow Warning: If a password has been set at system install or kickstart, the last change date field is not set, In this case, setting PASS_MAX_DAYS will immediately expire the password. One possible solution is to populate the last change date field through a command like: chage -d "$(date +%Y-%m-%d)" root | #!/usr/bin/env bash set -euo pipefail TS="$(date +%Y%m%d%H%M%S)" LD="/etc/login.defs" SHADOW="/etc/shadow" USERADD="/etc/default/useradd" echo "[209] Remediar PASS_MAX_DAYS ≤ 365" if ! awk '/^\s*PASS_MAX_DAYS/{if($2<=365&&$2>0)exit 0;else exit 1}' "$LD" >/dev/null; then cp "$LD" "$LD.bak_$TS" if grep -q 'PASS_MAX_DAYS' "$LD"; then sed -ri 's/^\s*PASS_MAX_DAYS\s+.*/PASS_MAX_DAYS 365/' "$LD" else echo "PASS_MAX_DAYS 365" >> "$LD" fi fi echo "[210] Remediar PASS_MIN_DAYS ≥ 1" if ! awk '/^\s*PASS_MIN_DAYS/{if($2>=1)exit 0;else exit 1}' "$LD" >/dev/null; then cp "$LD" "$LD.bak_$TS" if grep -q 'PASS_MIN_DAYS' "$LD"; then sed -ri 's/^\s*PASS_MIN_DAYS\s+.*/PASS_MIN_DAYS 1/' "$LD" else echo "PASS_MIN_DAYS 1" >> "$LD" fi fi echo "[211] Remediar PASS_WARN_AGE ≥ 7" if ! awk '/^\s*PASS_WARN_AGE/{if($2>=7)exit 0;else exit 1}' "$LD" >/dev/null; then cp "$LD" "$LD.bak_$TS" if grep -q 'PASS_WARN_AGE' "$LD"; then sed -ri 's/^\s*PASS_WARN_AGE\s+.*/PASS_WARN_AGE 7/' "$LD" else echo "PASS_WARN_AGE 7" >> "$LD" fi fi echo "[212] Remediar algoritmo de hashing (sha512/yescrypt)" if ! grep -Pi '^\s*ENCRYPT_METHOD\s+(SHA512¦YESCRYPT)\b' "$LD" >/dev/null; then cp "$LD" "$LD.bak_$TS" if grep -q 'ENCRYPT_METHOD' "$LD"; then sed -ri 's/^\s*ENCRYPT_METHOD\s+.*/ENCRYPT_METHOD SHA512/' "$LD" else echo "ENCRYPT_METHOD SHA512" >> "$LD" fi fi echo "[213] Remediar INACTIVE ≤ 45" inactive="$(useradd -D ¦ awk -F= '/INACTIVE=/{print $2}')" if [ -z "$inactive" ] ¦¦ [ "$inactive" -gt 45 ] ¦¦ [ "$inactive" -lt 0 ]; then cp "$USERADD" "$USERADD.bak_$TS" if grep -q '^INACTIVE=' "$USERADD"; then sed -ri 's/^INACTIVE=.*/INACTIVE=30/' "$USERADD" else echo "INACTIVE=30" >> "$USERADD" fi fi echo "[214] Remediar últimas alterações de senha futuras/ausentes" today_days="$(( $(date +%s) / 86400 ))" awk -F: -v today="$today_days" '$2~/^\$/ && ($3=="" ¦¦ $3==0 ¦¦ $3>today){print $1}' "$SHADOW" ¦ while read -r user; do if [ -n "$user" ]; then chage -d 0 "$user" fi done | Alta | This item enforces password policy and may block weak or expired passwords.
Ensure minimum password days is configured (Manual) | PASS_MIN_DAYS <N> - The minimum number of days allowed between password changes. Any password changes attempted sooner than this will be rejected. If not specified, 0 will be assumed (which disables the restriction). | Full | 210 | Ensure minimum password days is configured (Manual) | Users may have favorite passwords that they like to use because they are easy to remember and they believe that their password choice is secure from compromise. Unfortunately, passwords are compromised and if an attacker is targeting a specific individual user account, with foreknowledge of data about that user, reuse of old, potentially compromised passwords, may cause a security breach. By restricting the frequency of password changes, an administrator can prevent users from repeatedly changing their password in an attempt to circumvent password reuse controls | Run the following command to verify that PASS_MIN_DAYS is set to a value greater than 0and follows local site policy: # grep -Pi -- '^\h*PASS_MIN_DAYS\h+\d+\b' /etc/login.defs Example output: PASS_MIN_DAYS 1 Run the following command to verify all passwords have a PASS_MIN_DAYS greater than 0: # awk -F: '($2~/^\$.+\$/) {if($4 < 1)print "User: " $1 " PASS_MIN_DAYS: " $4}' /etc/shadow Nothing should be returned | #!/usr/bin/env bash echo -e "\n[209] Verifique se PASS_MAX_DAYS está configurado (≤ 365)" grep -Pi '^\h*PASS_MAX_DAYS\h+([1-9][0-9]{0,2})\b' /etc/login.defs ¦ awk '{if ($2<=365 && $2>0) exit 0; else exit 1}' \ && echo "✅ APROVADO" ¦¦ echo "⚠️ REPROVADO" echo -e "\n[210] Verifique se PASS_MIN_DAYS está configurado (≥ 1)" grep -Pi '^\h*PASS_MIN_DAYS\h+[0-9]+\b' /etc/login.defs ¦ awk '{if ($2>=1) exit 0; else exit 1}' \ && echo "✅ APROVADO" ¦¦ echo "⚠️ REPROVADO" echo -e "\n[211] Verifique se PASS_WARN_AGE está configurado (≥ 7)" grep -Pi '^\h*PASS_WARN_AGE\h+[0-9]+\b' /etc/login.defs ¦ awk '{if ($2>=7) exit 0; else exit 1}' \ && echo "✅ APROVADO" ¦¦ echo "⚠️ REPROVADO" echo -e "\n[212] Verifique se algoritmo de hashing forte está configurado (sha512/yescrypt)" grep -Pi '^\h*ENCRYPT_METHOD\h+(SHA512¦YESCRYPT)\b' /etc/login.defs >/dev/null 2>&1 \ && echo "✅ APROVADO" ¦¦ echo "⚠️ REPROVADO" echo -e "\n[213] Verifique se inatividade (INACTIVE) está configurada (≤ 45)" useradd -D ¦ grep -Pi '^INACTIVE=' ¦ awk -F= '{if ($2>=0 && $2<=45) exit 0; else exit 1}' \ && echo "✅ APROVADO" ¦¦ echo "⚠️ REPROVADO" echo -e "\n[214] Verifique se todas as senhas foram alteradas no passado" today_days="$(( $(date +%s) / 86400 ))" awk -F: -v today="$today_days" '$2~/^\$/ && ($3=="" ¦¦ $3==0 ¦¦ $3>today){exit 1}' /etc/shadow \ && echo "✅ APROVADO" ¦¦ echo "⚠️ REPROVADO" | Edit /etc/login.defs and set PASS_MIN_DAYS to a value greater than 0 that follows local site policy: Example: PASS_MIN_DAYS 1 Run the following command to modify user parameters for all users with a password set to a minimum days greater than zero that follows local site policy: # chage --mindays <N> <user> Example: # awk -F: '($2~/^\$.+\$/) {if($4 < 1)system ("chage --mindays 1 " $1)}' /etc/shadow | #!/usr/bin/env bash set -euo pipefail TS="$(date +%Y%m%d%H%M%S)" LD="/etc/login.defs" SHADOW="/etc/shadow" USERADD="/etc/default/useradd" echo "[209] Remediar PASS_MAX_DAYS ≤ 365" if ! awk '/^\s*PASS_MAX_DAYS/{if($2<=365&&$2>0)exit 0;else exit 1}' "$LD" >/dev/null; then cp "$LD" "$LD.bak_$TS" if grep -q 'PASS_MAX_DAYS' "$LD"; then sed -ri 's/^\s*PASS_MAX_DAYS\s+.*/PASS_MAX_DAYS 365/' "$LD" else echo "PASS_MAX_DAYS 365" >> "$LD" fi fi echo "[210] Remediar PASS_MIN_DAYS ≥ 1" if ! awk '/^\s*PASS_MIN_DAYS/{if($2>=1)exit 0;else exit 1}' "$LD" >/dev/null; then cp "$LD" "$LD.bak_$TS" if grep -q 'PASS_MIN_DAYS' "$LD"; then sed -ri 's/^\s*PASS_MIN_DAYS\s+.*/PASS_MIN_DAYS 1/' "$LD" else echo "PASS_MIN_DAYS 1" >> "$LD" fi fi echo "[211] Remediar PASS_WARN_AGE ≥ 7" if ! awk '/^\s*PASS_WARN_AGE/{if($2>=7)exit 0;else exit 1}' "$LD" >/dev/null; then cp "$LD" "$LD.bak_$TS" if grep -q 'PASS_WARN_AGE' "$LD"; then sed -ri 's/^\s*PASS_WARN_AGE\s+.*/PASS_WARN_AGE 7/' "$LD" else echo "PASS_WARN_AGE 7" >> "$LD" fi fi echo "[212] Remediar algoritmo de hashing (sha512/yescrypt)" if ! grep -Pi '^\s*ENCRYPT_METHOD\s+(SHA512¦YESCRYPT)\b' "$LD" >/dev/null; then cp "$LD" "$LD.bak_$TS" if grep -q 'ENCRYPT_METHOD' "$LD"; then sed -ri 's/^\s*ENCRYPT_METHOD\s+.*/ENCRYPT_METHOD SHA512/' "$LD" else echo "ENCRYPT_METHOD SHA512" >> "$LD" fi fi echo "[213] Remediar INACTIVE ≤ 45" inactive="$(useradd -D ¦ awk -F= '/INACTIVE=/{print $2}')" if [ -z "$inactive" ] ¦¦ [ "$inactive" -gt 45 ] ¦¦ [ "$inactive" -lt 0 ]; then cp "$USERADD" "$USERADD.bak_$TS" if grep -q '^INACTIVE=' "$USERADD"; then sed -ri 's/^INACTIVE=.*/INACTIVE=30/' "$USERADD" else echo "INACTIVE=30" >> "$USERADD" fi fi echo "[214] Remediar últimas alterações de senha futuras/ausentes" today_days="$(( $(date +%s) / 86400 ))" awk -F: -v today="$today_days" '$2~/^\$/ && ($3=="" ¦¦ $3==0 ¦¦ $3>today){print $1}' "$SHADOW" ¦ while read -r user; do if [ -n "$user" ]; then chage -d 0 "$user" fi done | Baixa | This item enforces password policy and may block weak or expired passwords.
Ensure password expiration warning days is configured | The PASS_WARN_AGE parameter in /etc/login.defs allows an administrator to notify users that their password will expire in a defined number of days. PASS_WARN_AGE <N> - The number of days warning given before a password expires. A zero means warning is given only upon the day of expiration, a negative value means no warning is given. If not specified, no warning will be provided. | Light | 211 | Ensure password expiration warning days is configured | Providing an advance warning that a password will be expiring gives users time to think of a secure password. Users caught unaware may choose a simple password or write it down where it may be discovered. | Run the following command and verify PASS_WARN_AGE is 7 or more and follows local site policy: # grep -Pi -- '^\h*PASS_WARN_AGE\h+\d+\b' /etc/login.defs Example output: PASS_WARN_AGE 7 Run the following command to verify all passwords have a PASS_WARN_AGE of 7 or more: # awk -F: '($2~/^\$.+\$/) {if($6 < 7)print "User: " $1 " PASS_WARN_AGE: " $6}' /etc/shadow Nothing should be returned | #!/usr/bin/env bash echo -e "\n[209] Verifique se PASS_MAX_DAYS está configurado (≤ 365)" grep -Pi '^\h*PASS_MAX_DAYS\h+([1-9][0-9]{0,2})\b' /etc/login.defs ¦ awk '{if ($2<=365 && $2>0) exit 0; else exit 1}' \ && echo "✅ APROVADO" ¦¦ echo "⚠️ REPROVADO" echo -e "\n[210] Verifique se PASS_MIN_DAYS está configurado (≥ 1)" grep -Pi '^\h*PASS_MIN_DAYS\h+[0-9]+\b' /etc/login.defs ¦ awk '{if ($2>=1) exit 0; else exit 1}' \ && echo "✅ APROVADO" ¦¦ echo "⚠️ REPROVADO" echo -e "\n[211] Verifique se PASS_WARN_AGE está configurado (≥ 7)" grep -Pi '^\h*PASS_WARN_AGE\h+[0-9]+\b' /etc/login.defs ¦ awk '{if ($2>=7) exit 0; else exit 1}' \ && echo "✅ APROVADO" ¦¦ echo "⚠️ REPROVADO" echo -e "\n[212] Verifique se algoritmo de hashing forte está configurado (sha512/yescrypt)" grep -Pi '^\h*ENCRYPT_METHOD\h+(SHA512¦YESCRYPT)\b' /etc/login.defs >/dev/null 2>&1 \ && echo "✅ APROVADO" ¦¦ echo "⚠️ REPROVADO" echo -e "\n[213] Verifique se inatividade (INACTIVE) está configurada (≤ 45)" useradd -D ¦ grep -Pi '^INACTIVE=' ¦ awk -F= '{if ($2>=0 && $2<=45) exit 0; else exit 1}' \ && echo "✅ APROVADO" ¦¦ echo "⚠️ REPROVADO" echo -e "\n[214] Verifique se todas as senhas foram alteradas no passado" today_days="$(( $(date +%s) / 86400 ))" awk -F: -v today="$today_days" '$2~/^\$/ && ($3=="" ¦¦ $3==0 ¦¦ $3>today){exit 1}' /etc/shadow \ && echo "✅ APROVADO" ¦¦ echo "⚠️ REPROVADO" | Edit /etc/login.defs and set PASS_WARN_AGE to a value of 7 or more that follows local site policy: Example: PASS_WARN_AGE 7 Run the following command to modify user parameters for all users with a password set to a minimum warning to 7 or more days that follows local site policy: # chage --warndays <N> <user> Example: # awk -F: '($2~/^\$.+\$/) {if($6 < 7)system ("chage --warndays 7 " $1)}' /etc/shadow | #!/usr/bin/env bash set -euo pipefail TS="$(date +%Y%m%d%H%M%S)" LD="/etc/login.defs" SHADOW="/etc/shadow" USERADD="/etc/default/useradd" echo "[209] Remediar PASS_MAX_DAYS ≤ 365" if ! awk '/^\s*PASS_MAX_DAYS/{if($2<=365&&$2>0)exit 0;else exit 1}' "$LD" >/dev/null; then cp "$LD" "$LD.bak_$TS" if grep -q 'PASS_MAX_DAYS' "$LD"; then sed -ri 's/^\s*PASS_MAX_DAYS\s+.*/PASS_MAX_DAYS 365/' "$LD" else echo "PASS_MAX_DAYS 365" >> "$LD" fi fi echo "[210] Remediar PASS_MIN_DAYS ≥ 1" if ! awk '/^\s*PASS_MIN_DAYS/{if($2>=1)exit 0;else exit 1}' "$LD" >/dev/null; then cp "$LD" "$LD.bak_$TS" if grep -q 'PASS_MIN_DAYS' "$LD"; then sed -ri 's/^\s*PASS_MIN_DAYS\s+.*/PASS_MIN_DAYS 1/' "$LD" else echo "PASS_MIN_DAYS 1" >> "$LD" fi fi echo "[211] Remediar PASS_WARN_AGE ≥ 7" if ! awk '/^\s*PASS_WARN_AGE/{if($2>=7)exit 0;else exit 1}' "$LD" >/dev/null; then cp "$LD" "$LD.bak_$TS" if grep -q 'PASS_WARN_AGE' "$LD"; then sed -ri 's/^\s*PASS_WARN_AGE\s+.*/PASS_WARN_AGE 7/' "$LD" else echo "PASS_WARN_AGE 7" >> "$LD" fi fi echo "[212] Remediar algoritmo de hashing (sha512/yescrypt)" if ! grep -Pi '^\s*ENCRYPT_METHOD\s+(SHA512¦YESCRYPT)\b' "$LD" >/dev/null; then cp "$LD" "$LD.bak_$TS" if grep -q 'ENCRYPT_METHOD' "$LD"; then sed -ri 's/^\s*ENCRYPT_METHOD\s+.*/ENCRYPT_METHOD SHA512/' "$LD" else echo "ENCRYPT_METHOD SHA512" >> "$LD" fi fi echo "[213] Remediar INACTIVE ≤ 45" inactive="$(useradd -D ¦ awk -F= '/INACTIVE=/{print $2}')" if [ -z "$inactive" ] ¦¦ [ "$inactive" -gt 45 ] ¦¦ [ "$inactive" -lt 0 ]; then cp "$USERADD" "$USERADD.bak_$TS" if grep -q '^INACTIVE=' "$USERADD"; then sed -ri 's/^INACTIVE=.*/INACTIVE=30/' "$USERADD" else echo "INACTIVE=30" >> "$USERADD" fi fi echo "[214] Remediar últimas alterações de senha futuras/ausentes" today_days="$(( $(date +%s) / 86400 ))" awk -F: -v today="$today_days" '$2~/^\$/ && ($3=="" ¦¦ $3==0 ¦¦ $3>today){print $1}' "$SHADOW" ¦ while read -r user; do if [ -n "$user" ]; then chage -d 0 "$user" fi done | Alta | This item enforces password policy and may block weak or expired passwords.
Ensure strong password hashing algorithm is configured | A cryptographic hash function converts an arbitrary-length input into a fixed length output. Password hashing performs a one-way transformation of a password, turning the password into another string, called the hashed password. ENCRYPT_METHOD (string) - This defines the system default encryption algorithm for encrypting passwords (if no algorithm are specified on the command line). It can take one of these values: • MD5 - MD5-based algorithm will be used for encrypting password • SHA256 - SHA256-based algorithm will be used for encrypting password • SHA512 - SHA512-based algorithm will be used for encrypting password • BCRYPT - BCRYPT-based algorithm will be used for encrypting password • YESCRYPT - YESCRYPT-based algorithm will be used for encrypting password • DES - DES-based algorithm will be used for encrypting password (default) Note: • This parameter overrides the deprecated MD5_CRYPT_ENAB variable. • This parameter will only affect the generation of group passwords. • The generation of user passwords is done by PAM and subject to the PAM configuration. • It is recommended to set this variable consistently with the PAM configuration. | Light | 212 | Ensure strong password hashing algorithm is configured | The SHA-512 and yescrypt algorithms provide a stronger hash than other algorithms used by Linux for password hash generation. A stronger hash provides additional protection to the system by increasing the level of effort needed for an attacker to successfully determine local group passwords. | Run the following command to verify the hashing algorithm is sha512 or yescrypt in /etc/login.defs: # grep -Pi -- '^\h*ENCRYPT_METHOD\h+(SHA512¦yescrypt)\b' /etc/login.defs Example output: ENCRYPT_METHOD SHA512 - OR - ENCRYPT_METHOD YESCRYPT | #!/usr/bin/env bash echo -e "\n[209] Verifique se PASS_MAX_DAYS está configurado (≤ 365)" grep -Pi '^\h*PASS_MAX_DAYS\h+([1-9][0-9]{0,2})\b' /etc/login.defs ¦ awk '{if ($2<=365 && $2>0) exit 0; else exit 1}' \ && echo "✅ APROVADO" ¦¦ echo "⚠️ REPROVADO" echo -e "\n[210] Verifique se PASS_MIN_DAYS está configurado (≥ 1)" grep -Pi '^\h*PASS_MIN_DAYS\h+[0-9]+\b' /etc/login.defs ¦ awk '{if ($2>=1) exit 0; else exit 1}' \ && echo "✅ APROVADO" ¦¦ echo "⚠️ REPROVADO" echo -e "\n[211] Verifique se PASS_WARN_AGE está configurado (≥ 7)" grep -Pi '^\h*PASS_WARN_AGE\h+[0-9]+\b' /etc/login.defs ¦ awk '{if ($2>=7) exit 0; else exit 1}' \ && echo "✅ APROVADO" ¦¦ echo "⚠️ REPROVADO" echo -e "\n[212] Verifique se algoritmo de hashing forte está configurado (sha512/yescrypt)" grep -Pi '^\h*ENCRYPT_METHOD\h+(SHA512¦YESCRYPT)\b' /etc/login.defs >/dev/null 2>&1 \ && echo "✅ APROVADO" ¦¦ echo "⚠️ REPROVADO" echo -e "\n[213] Verifique se inatividade (INACTIVE) está configurada (≤ 45)" useradd -D ¦ grep -Pi '^INACTIVE=' ¦ awk -F= '{if ($2>=0 && $2<=45) exit 0; else exit 1}' \ && echo "✅ APROVADO" ¦¦ echo "⚠️ REPROVADO" echo -e "\n[214] Verifique se todas as senhas foram alteradas no passado" today_days="$(( $(date +%s) / 86400 ))" awk -F: -v today="$today_days" '$2~/^\$/ && ($3=="" ¦¦ $3==0 ¦¦ $3>today){exit 1}' /etc/shadow \ && echo "✅ APROVADO" ¦¦ echo "⚠️ REPROVADO" | Edit /etc/login.defs and set the ENCRYPT_METHOD to SHA512 or YESCRYPT: ENCRYPT_METHOD <HASHING_ALGORITHM> Example: ENCRYPT_METHOD YESCRYPT Note: • This only effects local groups' passwords created after updating the file to use sha512 or yescrypt. • If it is determined that the password algorithm being used is not sha512 or yescrypt, once it is changed, it is recommended that all group passwords be updated to use the stronger hashing algorithm. • It is recommended that the chosen hashing algorithm is consistent across /etc/login.defs and the PAM configuration | #!/usr/bin/env bash set -euo pipefail TS="$(date +%Y%m%d%H%M%S)" LD="/etc/login.defs" SHADOW="/etc/shadow" USERADD="/etc/default/useradd" echo "[209] Remediar PASS_MAX_DAYS ≤ 365" if ! awk '/^\s*PASS_MAX_DAYS/{if($2<=365&&$2>0)exit 0;else exit 1}' "$LD" >/dev/null; then cp "$LD" "$LD.bak_$TS" if grep -q 'PASS_MAX_DAYS' "$LD"; then sed -ri 's/^\s*PASS_MAX_DAYS\s+.*/PASS_MAX_DAYS 365/' "$LD" else echo "PASS_MAX_DAYS 365" >> "$LD" fi fi echo "[210] Remediar PASS_MIN_DAYS ≥ 1" if ! awk '/^\s*PASS_MIN_DAYS/{if($2>=1)exit 0;else exit 1}' "$LD" >/dev/null; then cp "$LD" "$LD.bak_$TS" if grep -q 'PASS_MIN_DAYS' "$LD"; then sed -ri 's/^\s*PASS_MIN_DAYS\s+.*/PASS_MIN_DAYS 1/' "$LD" else echo "PASS_MIN_DAYS 1" >> "$LD" fi fi echo "[211] Remediar PASS_WARN_AGE ≥ 7" if ! awk '/^\s*PASS_WARN_AGE/{if($2>=7)exit 0;else exit 1}' "$LD" >/dev/null; then cp "$LD" "$LD.bak_$TS" if grep -q 'PASS_WARN_AGE' "$LD"; then sed -ri 's/^\s*PASS_WARN_AGE\s+.*/PASS_WARN_AGE 7/' "$LD" else echo "PASS_WARN_AGE 7" >> "$LD" fi fi echo "[212] Remediar algoritmo de hashing (sha512/yescrypt)" if ! grep -Pi '^\s*ENCRYPT_METHOD\s+(SHA512¦YESCRYPT)\b' "$LD" >/dev/null; then cp "$LD" "$LD.bak_$TS" if grep -q 'ENCRYPT_METHOD' "$LD"; then sed -ri 's/^\s*ENCRYPT_METHOD\s+.*/ENCRYPT_METHOD SHA512/' "$LD" else echo "ENCRYPT_METHOD SHA512" >> "$LD" fi fi echo "[213] Remediar INACTIVE ≤ 45" inactive="$(useradd -D ¦ awk -F= '/INACTIVE=/{print $2}')" if [ -z "$inactive" ] ¦¦ [ "$inactive" -gt 45 ] ¦¦ [ "$inactive" -lt 0 ]; then cp "$USERADD" "$USERADD.bak_$TS" if grep -q '^INACTIVE=' "$USERADD"; then sed -ri 's/^INACTIVE=.*/INACTIVE=30/' "$USERADD" else echo "INACTIVE=30" >> "$USERADD" fi fi echo "[214] Remediar últimas alterações de senha futuras/ausentes" today_days="$(( $(date +%s) / 86400 ))" awk -F: -v today="$today_days" '$2~/^\$/ && ($3=="" ¦¦ $3==0 ¦¦ $3>today){print $1}' "$SHADOW" ¦ while read -r user; do if [ -n "$user" ]; then chage -d 0 "$user" fi done | Alta | This item enforces password policy and may block weak or expired passwords.
Ensure inactive password lock is configured | User accounts that have been inactive for over a given period of time can be automatically disabled. INACTIVE - Defines the number of days after the password exceeded its maximum age where the user is expected to replace this password. The value is stored in the shadow password file. An input of 0 will disable an expired password with no delay. An input of -1 will blank the respective field in the shadow password file. | Light | 213 | Ensure inactive password lock is configured | Inactive accounts pose a threat to system security since the users are not logging in to notice failed login attempts or other anomalies. | Run the following command and verify INACTIVE conforms to site policy (no more than 45 days): # useradd -D ¦ grep INACTIVE INACTIVE=45 Verify all users with a password have Password inactive no more than 45 days after password expires Verify all users with a password have Password inactive no more than 45 days after password expires: Run the following command and Review list of users and INACTIVE to verify that all users INACTIVE conforms to site policy (no more than 45 days): # awk -F: '($2~/^\$.+\$/) {if($7 > 45 ¦¦ $7 < 0)print "User: " $1 " INACTIVE: " $7}' /etc/shadow Nothing should be returned | #!/usr/bin/env bash echo -e "\n[209] Verifique se PASS_MAX_DAYS está configurado (≤ 365)" grep -Pi '^\h*PASS_MAX_DAYS\h+([1-9][0-9]{0,2})\b' /etc/login.defs ¦ awk '{if ($2<=365 && $2>0) exit 0; else exit 1}' \ && echo "✅ APROVADO" ¦¦ echo "⚠️ REPROVADO" echo -e "\n[210] Verifique se PASS_MIN_DAYS está configurado (≥ 1)" grep -Pi '^\h*PASS_MIN_DAYS\h+[0-9]+\b' /etc/login.defs ¦ awk '{if ($2>=1) exit 0; else exit 1}' \ && echo "✅ APROVADO" ¦¦ echo "⚠️ REPROVADO" echo -e "\n[211] Verifique se PASS_WARN_AGE está configurado (≥ 7)" grep -Pi '^\h*PASS_WARN_AGE\h+[0-9]+\b' /etc/login.defs ¦ awk '{if ($2>=7) exit 0; else exit 1}' \ && echo "✅ APROVADO" ¦¦ echo "⚠️ REPROVADO" echo -e "\n[212] Verifique se algoritmo de hashing forte está configurado (sha512/yescrypt)" grep -Pi '^\h*ENCRYPT_METHOD\h+(SHA512¦YESCRYPT)\b' /etc/login.defs >/dev/null 2>&1 \ && echo "✅ APROVADO" ¦¦ echo "⚠️ REPROVADO" echo -e "\n[213] Verifique se inatividade (INACTIVE) está configurada (≤ 45)" useradd -D ¦ grep -Pi '^INACTIVE=' ¦ awk -F= '{if ($2>=0 && $2<=45) exit 0; else exit 1}' \ && echo "✅ APROVADO" ¦¦ echo "⚠️ REPROVADO" echo -e "\n[214] Verifique se todas as senhas foram alteradas no passado" today_days="$(( $(date +%s) / 86400 ))" awk -F: -v today="$today_days" '$2~/^\$/ && ($3=="" ¦¦ $3==0 ¦¦ $3>today){exit 1}' /etc/shadow \ && echo "✅ APROVADO" ¦¦ echo "⚠️ REPROVADO" | Run the following command to set the default password inactivity period to 45 days or less that meets local site policy: # useradd -D -f <N> Example: # useradd -D -f 45 Run the following command to modify user parameters for all users with a password set to a inactive age of 45 days or less that follows local site policy: # chage --inactive <N> <user> Example: # awk -F: '($2~/^\$.+\$/) {if($7 > 45 ¦¦ $7 < 0)system ("chage --inactive 45 " $1)}' /etc/shadow | #!/usr/bin/env bash set -euo pipefail TS="$(date +%Y%m%d%H%M%S)" LD="/etc/login.defs" SHADOW="/etc/shadow" USERADD="/etc/default/useradd" echo "[209] Remediar PASS_MAX_DAYS ≤ 365" if ! awk '/^\s*PASS_MAX_DAYS/{if($2<=365&&$2>0)exit 0;else exit 1}' "$LD" >/dev/null; then cp "$LD" "$LD.bak_$TS" if grep -q 'PASS_MAX_DAYS' "$LD"; then sed -ri 's/^\s*PASS_MAX_DAYS\s+.*/PASS_MAX_DAYS 365/' "$LD" else echo "PASS_MAX_DAYS 365" >> "$LD" fi fi echo "[210] Remediar PASS_MIN_DAYS ≥ 1" if ! awk '/^\s*PASS_MIN_DAYS/{if($2>=1)exit 0;else exit 1}' "$LD" >/dev/null; then cp "$LD" "$LD.bak_$TS" if grep -q 'PASS_MIN_DAYS' "$LD"; then sed -ri 's/^\s*PASS_MIN_DAYS\s+.*/PASS_MIN_DAYS 1/' "$LD" else echo "PASS_MIN_DAYS 1" >> "$LD" fi fi echo "[211] Remediar PASS_WARN_AGE ≥ 7" if ! awk '/^\s*PASS_WARN_AGE/{if($2>=7)exit 0;else exit 1}' "$LD" >/dev/null; then cp "$LD" "$LD.bak_$TS" if grep -q 'PASS_WARN_AGE' "$LD"; then sed -ri 's/^\s*PASS_WARN_AGE\s+.*/PASS_WARN_AGE 7/' "$LD" else echo "PASS_WARN_AGE 7" >> "$LD" fi fi echo "[212] Remediar algoritmo de hashing (sha512/yescrypt)" if ! grep -Pi '^\s*ENCRYPT_METHOD\s+(SHA512¦YESCRYPT)\b' "$LD" >/dev/null; then cp "$LD" "$LD.bak_$TS" if grep -q 'ENCRYPT_METHOD' "$LD"; then sed -ri 's/^\s*ENCRYPT_METHOD\s+.*/ENCRYPT_METHOD SHA512/' "$LD" else echo "ENCRYPT_METHOD SHA512" >> "$LD" fi fi echo "[213] Remediar INACTIVE ≤ 45" inactive="$(useradd -D ¦ awk -F= '/INACTIVE=/{print $2}')" if [ -z "$inactive" ] ¦¦ [ "$inactive" -gt 45 ] ¦¦ [ "$inactive" -lt 0 ]; then cp "$USERADD" "$USERADD.bak_$TS" if grep -q '^INACTIVE=' "$USERADD"; then sed -ri 's/^INACTIVE=.*/INACTIVE=30/' "$USERADD" else echo "INACTIVE=30" >> "$USERADD" fi fi echo "[214] Remediar últimas alterações de senha futuras/ausentes" today_days="$(( $(date +%s) / 86400 ))" awk -F: -v today="$today_days" '$2~/^\$/ && ($3=="" ¦¦ $3==0 ¦¦ $3>today){print $1}' "$SHADOW" ¦ while read -r user; do if [ -n "$user" ]; then chage -d 0 "$user" fi done | Alta | This item enforces password policy and may block weak or expired passwords.
Ensure all users last password change date is in the past | All users should have a password change date in the past. | Light | 214 | Ensure all users last password change date is in the past | If a user's recorded password change date is in the future, then they could bypass any set password expiration. | Run the following script and verify nothing is returned: #!/usr/bin/env bash { while IFS= read -r l_user; do l_change=$(date -d "$(chage --list $l_user ¦ grep '^Last password change' ¦ cut -d: -f2 ¦ grep -v 'never$')" +%s) if [[ "$l_change" -gt "$(date +%s)" ]]; then echo "User: \"$l_user\" last password change was \"$(chage --list $l_user ¦ grep '^Last password change' ¦ cut -d: -f2)\"" fi done < <(awk -F: '$2~/^\$.+\$/{print $1}' /etc/shadow) } | #!/usr/bin/env bash echo -e "\n[209] Verifique se PASS_MAX_DAYS está configurado (≤ 365)" grep -Pi '^\h*PASS_MAX_DAYS\h+([1-9][0-9]{0,2})\b' /etc/login.defs ¦ awk '{if ($2<=365 && $2>0) exit 0; else exit 1}' \ && echo "✅ APROVADO" ¦¦ echo "⚠️ REPROVADO" echo -e "\n[210] Verifique se PASS_MIN_DAYS está configurado (≥ 1)" grep -Pi '^\h*PASS_MIN_DAYS\h+[0-9]+\b' /etc/login.defs ¦ awk '{if ($2>=1) exit 0; else exit 1}' \ && echo "✅ APROVADO" ¦¦ echo "⚠️ REPROVADO" echo -e "\n[211] Verifique se PASS_WARN_AGE está configurado (≥ 7)" grep -Pi '^\h*PASS_WARN_AGE\h+[0-9]+\b' /etc/login.defs ¦ awk '{if ($2>=7) exit 0; else exit 1}' \ && echo "✅ APROVADO" ¦¦ echo "⚠️ REPROVADO" echo -e "\n[212] Verifique se algoritmo de hashing forte está configurado (sha512/yescrypt)" grep -Pi '^\h*ENCRYPT_METHOD\h+(SHA512¦YESCRYPT)\b' /etc/login.defs >/dev/null 2>&1 \ && echo "✅ APROVADO" ¦¦ echo "⚠️ REPROVADO" echo -e "\n[213] Verifique se inatividade (INACTIVE) está configurada (≤ 45)" useradd -D ¦ grep -Pi '^INACTIVE=' ¦ awk -F= '{if ($2>=0 && $2<=45) exit 0; else exit 1}' \ && echo "✅ APROVADO" ¦¦ echo "⚠️ REPROVADO" echo -e "\n[214] Verifique se todas as senhas foram alteradas no passado" today_days="$(( $(date +%s) / 86400 ))" awk -F: -v today="$today_days" '$2~/^\$/ && ($3=="" ¦¦ $3==0 ¦¦ $3>today){exit 1}' /etc/shadow \ && echo "✅ APROVADO" ¦¦ echo "⚠️ REPROVADO" | Investigate any users with a password change date in the future and correct them. Locking the account, expiring the password, or resetting the password manually may be appropriate. | #!/usr/bin/env bash set -euo pipefail TS="$(date +%Y%m%d%H%M%S)" LD="/etc/login.defs" SHADOW="/etc/shadow" USERADD="/etc/default/useradd" echo "[209] Remediar PASS_MAX_DAYS ≤ 365" if ! awk '/^\s*PASS_MAX_DAYS/{if($2<=365&&$2>0)exit 0;else exit 1}' "$LD" >/dev/null; then cp "$LD" "$LD.bak_$TS" if grep -q 'PASS_MAX_DAYS' "$LD"; then sed -ri 's/^\s*PASS_MAX_DAYS\s+.*/PASS_MAX_DAYS 365/' "$LD" else echo "PASS_MAX_DAYS 365" >> "$LD" fi fi echo "[210] Remediar PASS_MIN_DAYS ≥ 1" if ! awk '/^\s*PASS_MIN_DAYS/{if($2>=1)exit 0;else exit 1}' "$LD" >/dev/null; then cp "$LD" "$LD.bak_$TS" if grep -q 'PASS_MIN_DAYS' "$LD"; then sed -ri 's/^\s*PASS_MIN_DAYS\s+.*/PASS_MIN_DAYS 1/' "$LD" else echo "PASS_MIN_DAYS 1" >> "$LD" fi fi echo "[211] Remediar PASS_WARN_AGE ≥ 7" if ! awk '/^\s*PASS_WARN_AGE/{if($2>=7)exit 0;else exit 1}' "$LD" >/dev/null; then cp "$LD" "$LD.bak_$TS" if grep -q 'PASS_WARN_AGE' "$LD"; then sed -ri 's/^\s*PASS_WARN_AGE\s+.*/PASS_WARN_AGE 7/' "$LD" else echo "PASS_WARN_AGE 7" >> "$LD" fi fi echo "[212] Remediar algoritmo de hashing (sha512/yescrypt)" if ! grep -Pi '^\s*ENCRYPT_METHOD\s+(SHA512¦YESCRYPT)\b' "$LD" >/dev/null; then cp "$LD" "$LD.bak_$TS" if grep -q 'ENCRYPT_METHOD' "$LD"; then sed -ri 's/^\s*ENCRYPT_METHOD\s+.*/ENCRYPT_METHOD SHA512/' "$LD" else echo "ENCRYPT_METHOD SHA512" >> "$LD" fi fi echo "[213] Remediar INACTIVE ≤ 45" inactive="$(useradd -D ¦ awk -F= '/INACTIVE=/{print $2}')" if [ -z "$inactive" ] ¦¦ [ "$inactive" -gt 45 ] ¦¦ [ "$inactive" -lt 0 ]; then cp "$USERADD" "$USERADD.bak_$TS" if grep -q '^INACTIVE=' "$USERADD"; then sed -ri 's/^INACTIVE=.*/INACTIVE=30/' "$USERADD" else echo "INACTIVE=30" >> "$USERADD" fi fi echo "[214] Remediar últimas alterações de senha futuras/ausentes" today_days="$(( $(date +%s) / 86400 ))" awk -F: -v today="$today_days" '$2~/^\$/ && ($3=="" ¦¦ $3==0 ¦¦ $3>today){print $1}' "$SHADOW" ¦ while read -r user; do if [ -n "$user" ]; then chage -d 0 "$user" fi done | Alta | This item enforces password policy and may block weak or expired passwords.
Ensure root is the only UID 0 account | Any account with UID 0 has superuser privileges on the system. | Light | 215 | Ensure root is the only UID 0 account | This access must be limited to only the default root account and only from the system console. Administrative access must be through an unprivileged account using an approved mechanism as noted in Item 5.6 Ensure access to the su command is restricted. | Run the following command and verify that only "root" is returned: # awk -F: '($3 == 0) { print $1 }' /etc/passwd root | #!/usr/bin/env bash echo -e "\n[215] Verifique se apenas root possui UID 0" awk -F: '($3==0){print $1}' /etc/passwd ¦ grep -qx "root" \ && echo "✅ APROVADO" ¦¦ echo "⚠️ REPROVADO" echo -e "\n[216] Verifique se apenas root possui GID 0 (exceto sync,shutdown,halt,operator)" awk -F: '($4==0 && $1!~/^(root¦sync¦shutdown¦halt¦operator)$/){exit 1}' /etc/passwd \ && echo "✅ APROVADO" ¦¦ echo "⚠️ REPROVADO" echo -e "\n[217] Verifique se apenas o grupo root possui GID 0" awk -F: '($3==0 && $1!="root"){exit 1}' /etc/group \ && echo "✅ APROVADO" ¦¦ echo "⚠️ REPROVADO" echo -e "\n[218] Verifique se a conta root possui senha definida ou está bloqueada" passwd -S root 2>/dev/null ¦ awk '{if($2~/^(P¦L)$/) exit 0; else exit 1}' \ && echo "✅ APROVADO" ¦¦ echo "⚠️ REPROVADO" echo -e "\n[219] Verifique a integridade do PATH do root" root_path="$(sudo -Hiu root env ¦ grep '^PATH=' ¦ cut -d= -f2)" echo "$root_path" ¦ grep -Eq '(^¦:)(:¦\.(:¦$))' && echo "⚠️ REPROVADO" ¦¦ echo "✅ APROVADO" echo -e "\n[220] Verifique se umask do root está configurada (027 ou 077)" grep -Pi '^\s*umask\s+(027¦077)\b' /root/.bashrc /root/.bash_profile 2>/dev/null \ && echo "✅ APROVADO" ¦¦ echo "⚠️ REPROVADO" | Run the following command to change the root account UID to 0: # usermod -u 0 root Modify any users other than root with UID 0 and assign them a new UID. | #!/usr/bin/env bash set -euo pipefail TS="$(date +%Y%m%d%H%M%S)" PASSWD="/etc/passwd" GROUP="/etc/group" SHADOW="/etc/shadow" echo "[215] Remediar apenas root com UID 0" bad_users="$(awk -F: '($3==0 && $1!="root"){print $1}' "$PASSWD")" if [ -n "$bad_users" ]; then cp "$PASSWD" "$PASSWD.bak_$TS" for u in $bad_users; do # força UID != 0 (1000+) — precisa de política local, aqui setamos 1000+ new_uid="$(awk -F: '($3>=1000){max=$3} END{print (max+1)}' "$PASSWD")" usermod -u "$new_uid" "$u" done fi echo "[216] Remediar apenas root com GID 0" bad_gid_users="$(awk -F: '($4==0 && $1!~/^(root¦sync¦shutdown¦halt¦operator)$/){print $1}' "$PASSWD")" if [ -n "$bad_gid_users" ]; then cp "$PASSWD" "$PASSWD.bak_$TS" for u in $bad_gid_users; do usermod -g 1 "$u" # move para 'daemon' (ou outro GID != 0 conforme política) done fi echo "[217] Remediar apenas grupo root com GID 0" bad_groups="$(awk -F: '($3==0 && $1!="root"){print $1}' "$GROUP")" if [ -n "$bad_groups" ]; then cp "$GROUP" "$GROUP.bak_$TS" for g in $bad_groups; do groupmod -g 1 "$g" # altera GID para algo ≠ 0 done fi echo "[218] Remediar senha da conta root (definida ou bloqueada)" status="$(passwd -S root ¦ awk '{print $2}')" if ! [[ "$status" =~ ^(P¦L)$ ]]; then cp "$SHADOW" "$SHADOW.bak_$TS" passwd -l root # bloqueia root se não tiver senha definida fi echo "[219] Remediar integridade do PATH do root" root_path="$(sudo -Hiu root env ¦ grep '^PATH=' ¦ cut -d= -f2)" # remove :: , . , entradas vazias if echo "$root_path" ¦ grep -Eq '(^¦:)(:¦\.(:¦$))'; then file="/root/.bash_profile" cp "$file" "$file.bak_$TS" sed -ri 's#(^PATH=.*)(:¦\.\:?)(.*)#\1\3#' "$file" fi echo "[220] Remediar umask do root (027)" files="/root/.bashrc /root/.bash_profile" ok=0 for f in $files; do if grep -Pi '^\s*umask\s+(027¦077)\b' "$f" >/dev/null 2>&1; then ok=1 fi done if [ $ok -eq 0 ]; then f="/root/.bashrc" cp "$f" "$f.bak_$TS" echo "umask 027" >> "$f" fi | Alta | No significant impact.
Ensure root is the only GID 0 account | The usermod command can be used to specify which group the root account belongs to. This affects permissions of files that are created by the root account. | Light | 216 | Ensure root is the only GID 0 account | Using GID 0 for the root account helps prevent root -owned files from accidentally becoming accessible to non-privileged users. | Run the following command to verify the root user's primary GID is 0, and no other user's have GID 0 as their primary GID: # awk -F: '($1 !~ /^(sync¦shutdown¦halt¦operator)/ && $4=="0") {print $1":"$4}' /etc/passwd root:0 Note: User's: sync, shutdown, halt, and operator are excluded from the check for other user's with GID 0 | #!/usr/bin/env bash echo -e "\n[215] Verifique se apenas root possui UID 0" awk -F: '($3==0){print $1}' /etc/passwd ¦ grep -qx "root" \ && echo "✅ APROVADO" ¦¦ echo "⚠️ REPROVADO" echo -e "\n[216] Verifique se apenas root possui GID 0 (exceto sync,shutdown,halt,operator)" awk -F: '($4==0 && $1!~/^(root¦sync¦shutdown¦halt¦operator)$/){exit 1}' /etc/passwd \ && echo "✅ APROVADO" ¦¦ echo "⚠️ REPROVADO" echo -e "\n[217] Verifique se apenas o grupo root possui GID 0" awk -F: '($3==0 && $1!="root"){exit 1}' /etc/group \ && echo "✅ APROVADO" ¦¦ echo "⚠️ REPROVADO" echo -e "\n[218] Verifique se a conta root possui senha definida ou está bloqueada" passwd -S root 2>/dev/null ¦ awk '{if($2~/^(P¦L)$/) exit 0; else exit 1}' \ && echo "✅ APROVADO" ¦¦ echo "⚠️ REPROVADO" echo -e "\n[219] Verifique a integridade do PATH do root" root_path="$(sudo -Hiu root env ¦ grep '^PATH=' ¦ cut -d= -f2)" echo "$root_path" ¦ grep -Eq '(^¦:)(:¦\.(:¦$))' && echo "⚠️ REPROVADO" ¦¦ echo "✅ APROVADO" echo -e "\n[220] Verifique se umask do root está configurada (027 ou 077)" grep -Pi '^\s*umask\s+(027¦077)\b' /root/.bashrc /root/.bash_profile 2>/dev/null \ && echo "✅ APROVADO" ¦¦ echo "⚠️ REPROVADO" | Run the following command to set the root user's GID to 0: # usermod -g 0 root Run the following command to set the root group's GID to 0: # groupmod -g 0 root Remove any users other than the root user with GID 0 or assign them a new GID if appropriate. | #!/usr/bin/env bash set -euo pipefail TS="$(date +%Y%m%d%H%M%S)" PASSWD="/etc/passwd" GROUP="/etc/group" SHADOW="/etc/shadow" echo "[215] Remediar apenas root com UID 0" bad_users="$(awk -F: '($3==0 && $1!="root"){print $1}' "$PASSWD")" if [ -n "$bad_users" ]; then cp "$PASSWD" "$PASSWD.bak_$TS" for u in $bad_users; do # força UID != 0 (1000+) — precisa de política local, aqui setamos 1000+ new_uid="$(awk -F: '($3>=1000){max=$3} END{print (max+1)}' "$PASSWD")" usermod -u "$new_uid" "$u" done fi echo "[216] Remediar apenas root com GID 0" bad_gid_users="$(awk -F: '($4==0 && $1!~/^(root¦sync¦shutdown¦halt¦operator)$/){print $1}' "$PASSWD")" if [ -n "$bad_gid_users" ]; then cp "$PASSWD" "$PASSWD.bak_$TS" for u in $bad_gid_users; do usermod -g 1 "$u" # move para 'daemon' (ou outro GID != 0 conforme política) done fi echo "[217] Remediar apenas grupo root com GID 0" bad_groups="$(awk -F: '($3==0 && $1!="root"){print $1}' "$GROUP")" if [ -n "$bad_groups" ]; then cp "$GROUP" "$GROUP.bak_$TS" for g in $bad_groups; do groupmod -g 1 "$g" # altera GID para algo ≠ 0 done fi echo "[218] Remediar senha da conta root (definida ou bloqueada)" status="$(passwd -S root ¦ awk '{print $2}')" if ! [[ "$status" =~ ^(P¦L)$ ]]; then cp "$SHADOW" "$SHADOW.bak_$TS" passwd -l root # bloqueia root se não tiver senha definida fi echo "[219] Remediar integridade do PATH do root" root_path="$(sudo -Hiu root env ¦ grep '^PATH=' ¦ cut -d= -f2)" # remove :: , . , entradas vazias if echo "$root_path" ¦ grep -Eq '(^¦:)(:¦\.(:¦$))'; then file="/root/.bash_profile" cp "$file" "$file.bak_$TS" sed -ri 's#(^PATH=.*)(:¦\.\:?)(.*)#\1\3#' "$file" fi echo "[220] Remediar umask do root (027)" files="/root/.bashrc /root/.bash_profile" ok=0 for f in $files; do if grep -Pi '^\s*umask\s+(027¦077)\b' "$f" >/dev/null 2>&1; then ok=1 fi done if [ $ok -eq 0 ]; then f="/root/.bashrc" cp "$f" "$f.bak_$TS" echo "umask 027" >> "$f" fi | Alta | No significant impact.
Ensure group root is the only GID 0 group | The groupmod command can be used to specify which group the root group belongs to. This affects permissions of files that are group owned by the root group. | Light | 217 | Ensure group root is the only GID 0 group | Using GID 0 for the root group helps prevent root group owned files from accidentally becoming accessible to non-privileged users. | Run the following command to verify no group other than root is assigned GID 0: # awk -F: '$3=="0"{print $1":"$3}' /etc/group root:0 | #!/usr/bin/env bash echo -e "\n[215] Verifique se apenas root possui UID 0" awk -F: '($3==0){print $1}' /etc/passwd ¦ grep -qx "root" \ && echo "✅ APROVADO" ¦¦ echo "⚠️ REPROVADO" echo -e "\n[216] Verifique se apenas root possui GID 0 (exceto sync,shutdown,halt,operator)" awk -F: '($4==0 && $1!~/^(root¦sync¦shutdown¦halt¦operator)$/){exit 1}' /etc/passwd \ && echo "✅ APROVADO" ¦¦ echo "⚠️ REPROVADO" echo -e "\n[217] Verifique se apenas o grupo root possui GID 0" awk -F: '($3==0 && $1!="root"){exit 1}' /etc/group \ && echo "✅ APROVADO" ¦¦ echo "⚠️ REPROVADO" echo -e "\n[218] Verifique se a conta root possui senha definida ou está bloqueada" passwd -S root 2>/dev/null ¦ awk '{if($2~/^(P¦L)$/) exit 0; else exit 1}' \ && echo "✅ APROVADO" ¦¦ echo "⚠️ REPROVADO" echo -e "\n[219] Verifique a integridade do PATH do root" root_path="$(sudo -Hiu root env ¦ grep '^PATH=' ¦ cut -d= -f2)" echo "$root_path" ¦ grep -Eq '(^¦:)(:¦\.(:¦$))' && echo "⚠️ REPROVADO" ¦¦ echo "✅ APROVADO" echo -e "\n[220] Verifique se umask do root está configurada (027 ou 077)" grep -Pi '^\s*umask\s+(027¦077)\b' /root/.bashrc /root/.bash_profile 2>/dev/null \ && echo "✅ APROVADO" ¦¦ echo "⚠️ REPROVADO" | Run the following command to set the root group's GID to 0: # groupmod -g 0 root Remove any groups other than the root group with GID 0 or assign them a new GID if appropriate. | #!/usr/bin/env bash set -euo pipefail TS="$(date +%Y%m%d%H%M%S)" PASSWD="/etc/passwd" GROUP="/etc/group" SHADOW="/etc/shadow" echo "[215] Remediar apenas root com UID 0" bad_users="$(awk -F: '($3==0 && $1!="root"){print $1}' "$PASSWD")" if [ -n "$bad_users" ]; then cp "$PASSWD" "$PASSWD.bak_$TS" for u in $bad_users; do # força UID != 0 (1000+) — precisa de política local, aqui setamos 1000+ new_uid="$(awk -F: '($3>=1000){max=$3} END{print (max+1)}' "$PASSWD")" usermod -u "$new_uid" "$u" done fi echo "[216] Remediar apenas root com GID 0" bad_gid_users="$(awk -F: '($4==0 && $1!~/^(root¦sync¦shutdown¦halt¦operator)$/){print $1}' "$PASSWD")" if [ -n "$bad_gid_users" ]; then cp "$PASSWD" "$PASSWD.bak_$TS" for u in $bad_gid_users; do usermod -g 1 "$u" # move para 'daemon' (ou outro GID != 0 conforme política) done fi echo "[217] Remediar apenas grupo root com GID 0" bad_groups="$(awk -F: '($3==0 && $1!="root"){print $1}' "$GROUP")" if [ -n "$bad_groups" ]; then cp "$GROUP" "$GROUP.bak_$TS" for g in $bad_groups; do groupmod -g 1 "$g" # altera GID para algo ≠ 0 done fi echo "[218] Remediar senha da conta root (definida ou bloqueada)" status="$(passwd -S root ¦ awk '{print $2}')" if ! [[ "$status" =~ ^(P¦L)$ ]]; then cp "$SHADOW" "$SHADOW.bak_$TS" passwd -l root # bloqueia root se não tiver senha definida fi echo "[219] Remediar integridade do PATH do root" root_path="$(sudo -Hiu root env ¦ grep '^PATH=' ¦ cut -d= -f2)" # remove :: , . , entradas vazias if echo "$root_path" ¦ grep -Eq '(^¦:)(:¦\.(:¦$))'; then file="/root/.bash_profile" cp "$file" "$file.bak_$TS" sed -ri 's#(^PATH=.*)(:¦\.\:?)(.*)#\1\3#' "$file" fi echo "[220] Remediar umask do root (027)" files="/root/.bashrc /root/.bash_profile" ok=0 for f in $files; do if grep -Pi '^\s*umask\s+(027¦077)\b' "$f" >/dev/null 2>&1; then ok=1 fi done if [ $ok -eq 0 ]; then f="/root/.bashrc" cp "$f" "$f.bak_$TS" echo "umask 027" >> "$f" fi | Alta | This item may alter group membership consistency.
Ensure root account access is controlled | There are a number of methods to access the root account directly. Without a password set any user would be able to gain access and thus control over the entire system. | Light | 218 | Ensure root account access is controlled | Access to root should be secured at all times. | Run the following command to verify that either the root user's password is set or the root user's account is locked: # passwd -S root ¦ awk '$2 ~ /^(P¦L)/ {print "User: \"" $1 "\" Password is status: " $2}' Verify the output is either: User: "root" Password is status: P - OR - User: "root" Password is status: L Note: • P - Password is set • L - Password is locked | #!/usr/bin/env bash echo -e "\n[215] Verifique se apenas root possui UID 0" awk -F: '($3==0){print $1}' /etc/passwd ¦ grep -qx "root" \ && echo "✅ APROVADO" ¦¦ echo "⚠️ REPROVADO" echo -e "\n[216] Verifique se apenas root possui GID 0 (exceto sync,shutdown,halt,operator)" awk -F: '($4==0 && $1!~/^(root¦sync¦shutdown¦halt¦operator)$/){exit 1}' /etc/passwd \ && echo "✅ APROVADO" ¦¦ echo "⚠️ REPROVADO" echo -e "\n[217] Verifique se apenas o grupo root possui GID 0" awk -F: '($3==0 && $1!="root"){exit 1}' /etc/group \ && echo "✅ APROVADO" ¦¦ echo "⚠️ REPROVADO" echo -e "\n[218] Verifique se a conta root possui senha definida ou está bloqueada" passwd -S root 2>/dev/null ¦ awk '{if($2~/^(P¦L)$/) exit 0; else exit 1}' \ && echo "✅ APROVADO" ¦¦ echo "⚠️ REPROVADO" echo -e "\n[219] Verifique a integridade do PATH do root" root_path="$(sudo -Hiu root env ¦ grep '^PATH=' ¦ cut -d= -f2)" echo "$root_path" ¦ grep -Eq '(^¦:)(:¦\.(:¦$))' && echo "⚠️ REPROVADO" ¦¦ echo "✅ APROVADO" echo -e "\n[220] Verifique se umask do root está configurada (027 ou 077)" grep -Pi '^\s*umask\s+(027¦077)\b' /root/.bashrc /root/.bash_profile 2>/dev/null \ && echo "✅ APROVADO" ¦¦ echo "⚠️ REPROVADO" | Run the following command to set a password for the root user: # passwd root - OR - Run the following command to lock the root user account: # usermod -L root | #!/usr/bin/env bash set -euo pipefail TS="$(date +%Y%m%d%H%M%S)" PASSWD="/etc/passwd" GROUP="/etc/group" SHADOW="/etc/shadow" echo "[215] Remediar apenas root com UID 0" bad_users="$(awk -F: '($3==0 && $1!="root"){print $1}' "$PASSWD")" if [ -n "$bad_users" ]; then cp "$PASSWD" "$PASSWD.bak_$TS" for u in $bad_users; do # força UID != 0 (1000+) — precisa de política local, aqui setamos 1000+ new_uid="$(awk -F: '($3>=1000){max=$3} END{print (max+1)}' "$PASSWD")" usermod -u "$new_uid" "$u" done fi echo "[216] Remediar apenas root com GID 0" bad_gid_users="$(awk -F: '($4==0 && $1!~/^(root¦sync¦shutdown¦halt¦operator)$/){print $1}' "$PASSWD")" if [ -n "$bad_gid_users" ]; then cp "$PASSWD" "$PASSWD.bak_$TS" for u in $bad_gid_users; do usermod -g 1 "$u" # move para 'daemon' (ou outro GID != 0 conforme política) done fi echo "[217] Remediar apenas grupo root com GID 0" bad_groups="$(awk -F: '($3==0 && $1!="root"){print $1}' "$GROUP")" if [ -n "$bad_groups" ]; then cp "$GROUP" "$GROUP.bak_$TS" for g in $bad_groups; do groupmod -g 1 "$g" # altera GID para algo ≠ 0 done fi echo "[218] Remediar senha da conta root (definida ou bloqueada)" status="$(passwd -S root ¦ awk '{print $2}')" if ! [[ "$status" =~ ^(P¦L)$ ]]; then cp "$SHADOW" "$SHADOW.bak_$TS" passwd -l root # bloqueia root se não tiver senha definida fi echo "[219] Remediar integridade do PATH do root" root_path="$(sudo -Hiu root env ¦ grep '^PATH=' ¦ cut -d= -f2)" # remove :: , . , entradas vazias if echo "$root_path" ¦ grep -Eq '(^¦:)(:¦\.(:¦$))'; then file="/root/.bash_profile" cp "$file" "$file.bak_$TS" sed -ri 's#(^PATH=.*)(:¦\.\:?)(.*)#\1\3#' "$file" fi echo "[220] Remediar umask do root (027)" files="/root/.bashrc /root/.bash_profile" ok=0 for f in $files; do if grep -Pi '^\s*umask\s+(027¦077)\b' "$f" >/dev/null 2>&1; then ok=1 fi done if [ $ok -eq 0 ]; then f="/root/.bashrc" cp "$f" "$f.bak_$TS" echo "umask 027" >> "$f" fi | Alta | No significant impact.
Ensure root path integrity | The root user can execute any command on the system and could be fooled into executing programs unintentionally if the PATH is not set correctly. | Light | 219 | Ensure root path integrity | Including the current working directory (.) or other writable directory in root's executable path makes it likely that an attacker can gain superuser access by forcing an administrator operating as root to execute a Trojan horse program. | Run the following script to verify root's path does not include: • Locations that are not directories • An empty directory (::) • A trailing (:) • Current working directory (.) • Non root owned directories • Directories that less restrictive than mode 0755 #!/usr/bin/env bash { l_output2="" l_pmask="0022" l_maxperm="$( printf '%o' $(( 0777 & ~$l_pmask )) )" l_root_path="$(sudo -Hiu root env ¦ grep '^PATH' ¦ cut -d= -f2)" unset a_path_loc && IFS=":" read -ra a_path_loc <<< "$l_root_path" grep -q "::" <<< "$l_root_path" && l_output2="$l_output2\n - root's path contains a empty directory (::)" grep -Pq ":\h*$" <<< "$l_root_path" && l_output2="$l_output2\n - root's path contains a trailing (:)" grep -Pq '(\h+¦:)\.(:¦\h*$)' <<< "$l_root_path" && l_output2="$l_output2\n - root's path contains current working directory (.)" while read -r l_path; do if [ -d "$l_path" ]; then while read -r l_fmode l_fown; do [ "$l_fown" != "root" ] && l_output2="$l_output2\n - Directory: \"$l_path\" is owned by: \"$l_fown\" should be owned by \"root\"" [ $(( $l_fmode & $l_pmask )) -gt 0 ] && l_output2="$l_output2\n - Directory: \"$l_path\" is mode: \"$l_fmode\" and should be mode: \"$l_maxperm\" or more restrictive" done <<< "$(stat -Lc '%#a %U' "$l_path")" else l_output2="$l_output2\n - \"$l_path\" is not a directory" fi done <<< "$(printf "%s\n" "${a_path_loc[@]}")" if [ -z "$l_output2" ]; then echo -e "\n- Audit Result:\n *** PASS ***\n - Root's path is correctly configured\n" else echo -e "\n- Audit Result:\n ** FAIL **\n - * Reasons for audit failure * :\n$l_output2\n" fi } | #!/usr/bin/env bash echo -e "\n[215] Verifique se apenas root possui UID 0" awk -F: '($3==0){print $1}' /etc/passwd ¦ grep -qx "root" \ && echo "✅ APROVADO" ¦¦ echo "⚠️ REPROVADO" echo -e "\n[216] Verifique se apenas root possui GID 0 (exceto sync,shutdown,halt,operator)" awk -F: '($4==0 && $1!~/^(root¦sync¦shutdown¦halt¦operator)$/){exit 1}' /etc/passwd \ && echo "✅ APROVADO" ¦¦ echo "⚠️ REPROVADO" echo -e "\n[217] Verifique se apenas o grupo root possui GID 0" awk -F: '($3==0 && $1!="root"){exit 1}' /etc/group \ && echo "✅ APROVADO" ¦¦ echo "⚠️ REPROVADO" echo -e "\n[218] Verifique se a conta root possui senha definida ou está bloqueada" passwd -S root 2>/dev/null ¦ awk '{if($2~/^(P¦L)$/) exit 0; else exit 1}' \ && echo "✅ APROVADO" ¦¦ echo "⚠️ REPROVADO" echo -e "\n[219] Verifique a integridade do PATH do root" root_path="$(sudo -Hiu root env ¦ grep '^PATH=' ¦ cut -d= -f2)" echo "$root_path" ¦ grep -Eq '(^¦:)(:¦\.(:¦$))' && echo "⚠️ REPROVADO" ¦¦ echo "✅ APROVADO" echo -e "\n[220] Verifique se umask do root está configurada (027 ou 077)" grep -Pi '^\s*umask\s+(027¦077)\b' /root/.bashrc /root/.bash_profile 2>/dev/null \ && echo "✅ APROVADO" ¦¦ echo "⚠️ REPROVADO" | Correct or justify any: • Locations that are not directories • Empty directories (::) • Trailing (:) • Current working directory (.) • Non root owned directories • Directories that less restrictive than mode 0755 | #!/usr/bin/env bash set -euo pipefail TS="$(date +%Y%m%d%H%M%S)" PASSWD="/etc/passwd" GROUP="/etc/group" SHADOW="/etc/shadow" echo "[215] Remediar apenas root com UID 0" bad_users="$(awk -F: '($3==0 && $1!="root"){print $1}' "$PASSWD")" if [ -n "$bad_users" ]; then cp "$PASSWD" "$PASSWD.bak_$TS" for u in $bad_users; do # força UID != 0 (1000+) — precisa de política local, aqui setamos 1000+ new_uid="$(awk -F: '($3>=1000){max=$3} END{print (max+1)}' "$PASSWD")" usermod -u "$new_uid" "$u" done fi echo "[216] Remediar apenas root com GID 0" bad_gid_users="$(awk -F: '($4==0 && $1!~/^(root¦sync¦shutdown¦halt¦operator)$/){print $1}' "$PASSWD")" if [ -n "$bad_gid_users" ]; then cp "$PASSWD" "$PASSWD.bak_$TS" for u in $bad_gid_users; do usermod -g 1 "$u" # move para 'daemon' (ou outro GID != 0 conforme política) done fi echo "[217] Remediar apenas grupo root com GID 0" bad_groups="$(awk -F: '($3==0 && $1!="root"){print $1}' "$GROUP")" if [ -n "$bad_groups" ]; then cp "$GROUP" "$GROUP.bak_$TS" for g in $bad_groups; do groupmod -g 1 "$g" # altera GID para algo ≠ 0 done fi echo "[218] Remediar senha da conta root (definida ou bloqueada)" status="$(passwd -S root ¦ awk '{print $2}')" if ! [[ "$status" =~ ^(P¦L)$ ]]; then cp "$SHADOW" "$SHADOW.bak_$TS" passwd -l root # bloqueia root se não tiver senha definida fi echo "[219] Remediar integridade do PATH do root" root_path="$(sudo -Hiu root env ¦ grep '^PATH=' ¦ cut -d= -f2)" # remove :: , . , entradas vazias if echo "$root_path" ¦ grep -Eq '(^¦:)(:¦\.(:¦$))'; then file="/root/.bash_profile" cp "$file" "$file.bak_$TS" sed -ri 's#(^PATH=.*)(:¦\.\:?)(.*)#\1\3#' "$file" fi echo "[220] Remediar umask do root (027)" files="/root/.bashrc /root/.bash_profile" ok=0 for f in $files; do if grep -Pi '^\s*umask\s+(027¦077)\b' "$f" >/dev/null 2>&1; then ok=1 fi done if [ $ok -eq 0 ]; then f="/root/.bashrc" cp "$f" "$f.bak_$TS" echo "umask 027" >> "$f" fi | Alta | No significant impact.
Ensure root user umask is configured | The user file-creation mode mask (umask) is used to determine the file permission for newly created directories and files. In Linux, the default permissions for any newly created directory is 0777 (rwxrwxrwx), and for any newly created file it is 0666 (rw-rw- rw-). The umask modifies the default Linux permissions by restricting (masking) these permissions. The umask is not simply subtracted, but is processed bitwise. Bits set in the umask are cleared in the resulting file mode. umask can be set with either Octal or Symbolic values: • Octal (Numeric) Value - Represented by either three or four digits. ie umask 0027 or umask 027. If a four digit umask is used, the first digit is ignored. The remaining three digits effect the resulting permissions for user, group, and world/other respectively. • Symbolic Value - Represented by a comma separated list for User u, group g, and world/other o. The permissions listed are not masked by umask. ie a umask set by umask u=rwx,g=rx,o= is the Symbolic equivalent of the Octal umask 027. This umask would set a newly created directory with file mode drwxr-x--- and a newly created file with file mode rw-r-----. root user Shell Configuration Files: • /root/.bash_profile - Is executed to configure the root users' shell before the initial command prompt. Is only read by login shells. • /root/.bashrc - Is executed for interactive shells. only read by a shell that's both interactive and non-login umask is set by order of precedence. If umask is set in multiple locations, this order of precedence will determine the system's default umask. Order of precedence: 1. /root/.bash_profile 2. /root/.bashrc 3. The system default umask | Light | 220 | Ensure root user umask is configured | Setting a secure value for umask ensures that users make a conscious choice about their file permissions. A permissive umask value could result in directories or files with excessive permissions that can be read and/or written to by unauthorized users. | Run the following to verify the root user umask is set to enforce a newly created directories' permissions to be 750 (drwxr-x---), and a newly created file's permissions be 640 (rw-r-----), or more restrictive: # grep -Psi -- '^\h*umask\h+(([0-7][0-7][01][0-7]\b¦[0-7][0-7][0-7][0- 6]\b)¦([0-7][01][0-7]\b¦[0-7][0-7][0- 6]\b)¦(u=[rwx]{1,3},)?(((g=[rx]?[rx]?w[rx]?[rx]?\b)(,o=[rwx]{1,3})?)¦((g=[wrx ]{1,3},)?o=[wrx]{1,3}\b)))' /root/.bash_profile /root/.bashrc Nothing should be returned. | #!/usr/bin/env bash echo -e "\n[215] Verifique se apenas root possui UID 0" awk -F: '($3==0){print $1}' /etc/passwd ¦ grep -qx "root" \ && echo "✅ APROVADO" ¦¦ echo "⚠️ REPROVADO" echo -e "\n[216] Verifique se apenas root possui GID 0 (exceto sync,shutdown,halt,operator)" awk -F: '($4==0 && $1!~/^(root¦sync¦shutdown¦halt¦operator)$/){exit 1}' /etc/passwd \ && echo "✅ APROVADO" ¦¦ echo "⚠️ REPROVADO" echo -e "\n[217] Verifique se apenas o grupo root possui GID 0" awk -F: '($3==0 && $1!="root"){exit 1}' /etc/group \ && echo "✅ APROVADO" ¦¦ echo "⚠️ REPROVADO" echo -e "\n[218] Verifique se a conta root possui senha definida ou está bloqueada" passwd -S root 2>/dev/null ¦ awk '{if($2~/^(P¦L)$/) exit 0; else exit 1}' \ && echo "✅ APROVADO" ¦¦ echo "⚠️ REPROVADO" echo -e "\n[219] Verifique a integridade do PATH do root" root_path="$(sudo -Hiu root env ¦ grep '^PATH=' ¦ cut -d= -f2)" echo "$root_path" ¦ grep -Eq '(^¦:)(:¦\.(:¦$))' && echo "⚠️ REPROVADO" ¦¦ echo "✅ APROVADO" echo -e "\n[220] Verifique se umask do root está configurada (027 ou 077)" grep -Pi '^\s*umask\s+(027¦077)\b' /root/.bashrc /root/.bash_profile 2>/dev/null \ && echo "✅ APROVADO" ¦¦ echo "⚠️ REPROVADO" | Edit /root/.bash_profile and /root/.bashrc and remove, comment out, or update any line with umask to be 0027 or more restrictive. | #!/usr/bin/env bash set -euo pipefail TS="$(date +%Y%m%d%H%M%S)" PASSWD="/etc/passwd" GROUP="/etc/group" SHADOW="/etc/shadow" echo "[215] Remediar apenas root com UID 0" bad_users="$(awk -F: '($3==0 && $1!="root"){print $1}' "$PASSWD")" if [ -n "$bad_users" ]; then cp "$PASSWD" "$PASSWD.bak_$TS" for u in $bad_users; do # força UID != 0 (1000+) — precisa de política local, aqui setamos 1000+ new_uid="$(awk -F: '($3>=1000){max=$3} END{print (max+1)}' "$PASSWD")" usermod -u "$new_uid" "$u" done fi echo "[216] Remediar apenas root com GID 0" bad_gid_users="$(awk -F: '($4==0 && $1!~/^(root¦sync¦shutdown¦halt¦operator)$/){print $1}' "$PASSWD")" if [ -n "$bad_gid_users" ]; then cp "$PASSWD" "$PASSWD.bak_$TS" for u in $bad_gid_users; do usermod -g 1 "$u" # move para 'daemon' (ou outro GID != 0 conforme política) done fi echo "[217] Remediar apenas grupo root com GID 0" bad_groups="$(awk -F: '($3==0 && $1!="root"){print $1}' "$GROUP")" if [ -n "$bad_groups" ]; then cp "$GROUP" "$GROUP.bak_$TS" for g in $bad_groups; do groupmod -g 1 "$g" # altera GID para algo ≠ 0 done fi echo "[218] Remediar senha da conta root (definida ou bloqueada)" status="$(passwd -S root ¦ awk '{print $2}')" if ! [[ "$status" =~ ^(P¦L)$ ]]; then cp "$SHADOW" "$SHADOW.bak_$TS" passwd -l root # bloqueia root se não tiver senha definida fi echo "[219] Remediar integridade do PATH do root" root_path="$(sudo -Hiu root env ¦ grep '^PATH=' ¦ cut -d= -f2)" # remove :: , . , entradas vazias if echo "$root_path" ¦ grep -Eq '(^¦:)(:¦\.(:¦$))'; then file="/root/.bash_profile" cp "$file" "$file.bak_$TS" sed -ri 's#(^PATH=.*)(:¦\.\:?)(.*)#\1\3#' "$file" fi echo "[220] Remediar umask do root (027)" files="/root/.bashrc /root/.bash_profile" ok=0 for f in $files; do if grep -Pi '^\s*umask\s+(027¦077)\b' "$f" >/dev/null 2>&1; then ok=1 fi done if [ $ok -eq 0 ]; then f="/root/.bashrc" cp "$f" "$f.bak_$TS" echo "umask 027" >> "$f" fi | Média | This item may alter default permissions of new files.
Ensure system accounts do not have a valid login shell | There are a number of accounts provided with most distributions that are used to manage applications and are not intended to provide an interactive shell. Furthermore, a user may add special accounts that are not intended to provide an interactive shell. | Light | 221 | Ensure system accounts do not have a valid login shell | It is important to make sure that accounts that are not being used by regular users are prevented from being used to provide an interactive shell. By default, most distributions set the password field for these accounts to an invalid string, but it is also recommended that the shell field in the password file be set to the nologin shell. This prevents the account from potentially being used to run any commands. | Run the following command to verify system accounts, except for root, halt, sync, shutdown or nfsnobody, do not have a valid login shell: #!/usr/bin/env bash { l_valid_shells="^($(awk -F\/ '$NF != "nologin" {print}' /etc/shells ¦ sed -rn '/^\//{s,/,\\\\/,g;p}' ¦ paste -s -d '¦' - ))$" awk -v pat="$l_valid_shells" -F: '($1!~/^(root¦halt¦sync¦shutdown¦nfsnobody)$/ && ($3<'"$(awk '/^\s*UID_MIN/{print $2}' /etc/login.defs)"' ¦¦ $3 == 65534) && $(NF) ~ pat) {print "Service account: \"" $1 "\" has a valid shell: " $7}' /etc/passwd } Nothing should be returned | #!/usr/bin/env bash echo -e "\n[221] Verifique se contas de sistema não possuem shell de login" uid_min="$(awk '/^\s*UID_MIN/{print $2}' /etc/login.defs)" awk -F: -v umin="$uid_min" '($3<umin && $1!~/^(root¦halt¦sync¦shutdown¦nfsnobody)$/ && $7!~/nologin$/){exit 1}' /etc/passwd \ && echo "✅ APROVADO" ¦¦ echo "⚠️ REPROVADO" echo -e "\n[222] Verifique se contas sem shell válido estão bloqueadas" awk -F: '($7!~/nologin$/ && $1!="root"){print $1}' /etc/passwd ¦ while read -r user; do passwd -S "$user" 2>/dev/null ¦ awk '$2 !~ /^L/ {exit 1}' done && echo "✅ APROVADO" ¦¦ echo "⚠️ REPROVADO" echo -e "\n[223] Verifique se /etc/shells não contém /nologin" grep -Eq '^[^#].*/nologin' /etc/shells && echo "⚠️ REPROVADO" ¦¦ echo "✅ APROVADO" echo -e "\n[224] Verifique se TMOUT <= 900 está configurado como readonly e exportado" grep -Pq '^\s*TMOUT=(900¦[1-8][0-9]{2}¦[1-9][0-9]?)\b' /etc/profile /etc/bashrc /etc/profile.d/*.sh 2>/dev/null \ && grep -Pq '^\s*readonly\s+TMOUT\b' /etc/profile /etc/bashrc /etc/profile.d/*.sh 2>/dev/null \ && grep -Pq '^\s*export\s+TMOUT\b' /etc/profile /etc/bashrc /etc/profile.d/*.sh 2>/dev/null \ && echo "✅ APROVADO" ¦¦ echo "⚠️ REPROVADO" echo -e "\n[225] Verifique se umask padrão está configurada (027)" grep -Pq '^\s*umask\s+0?27\b' /etc/profile /etc/bashrc /etc/login.defs /etc/profile.d/*.sh 2>/dev/null \ && echo "✅ APROVADO" ¦¦ echo "⚠️ REPROVADO" | Run the following command to set the shell for any service accounts returned by the audit to nologin: # usermod -s $(command -v nologin) <user> Example script: #!/usr/bin/env bash { l_valid_shells="^($( awk -F\/ '$NF != "nologin" {print}' /etc/shells ¦ sed -rn '/^\//{s,/,\\\\/,g;p}' ¦ paste -s -d '¦' - ))$" awk -v pat="$l_valid_shells" -F: '($1!~/^(root¦halt¦sync¦shutdown¦nfsnobody)$/ && ($3<'"$(awk '/^\s*UID_MIN/{print $2}' /etc/login.defs)"' ¦¦ $3 == 65534) && $(NF) ~ pat) {system ("usermod -s '"$(command -v nologin)"' " $1)}' /etc/passwd } | #!/usr/bin/env bash set -euo pipefail TS="$(date +%Y%m%d%H%M%S)" PASSWD="/etc/passwd" SHELLS="/etc/shells" echo "[221] Remediar contas de sistema sem shell válido" uid_min="$(awk '/^\s*UID_MIN/{print $2}' /etc/login.defs)" [ -z "$uid_min" ] && uid_min=1000 bad_users="$(awk -F: -v umin="$uid_min" '($3<umin && $1!~/^(root¦halt¦sync¦shutdown¦nfsnobody)$/ && $7!~/nologin$/){print $1}' "$PASSWD")" if [ -n "$bad_users" ]; then cp "$PASSWD" "$PASSWD.bak_$TS" for u in $bad_users; do usermod -s /usr/sbin/nologin "$u" done fi echo "[222] Remediar contas sem shell válido mas não bloqueadas" awk -F: '($7~/nologin$/ && $1!="root"){print $1}' "$PASSWD" ¦ while read -r u; do if [ -n "$u" ]; then status="$(passwd -S "$u" ¦ awk '{print $2}')" if ! [[ "$status" =~ ^L$ ]]; then cp "/etc/shadow" "/etc/shadow.bak_$TS" passwd -l "$u" fi fi done echo "[223] Remediar /etc/shells sem /nologin" if grep -Eq '^[^#].*/nologin' "$SHELLS"; then cp "$SHELLS" "$SHELLS.bak_$TS" sed -ri '/nologin/d' "$SHELLS" fi echo "[224] Remediar TMOUT <= 900 configurado, readonly e exportado" files=("/etc/profile" "/etc/bashrc") for f in "${files[@]}"; do [ -f "$f" ] ¦¦ continue if ! grep -Pq '^\s*TMOUT=(900¦[1-8][0-9]{2}¦[1-9][0-9]?)\b' "$f"; then cp "$f" "$f.bak_$TS" echo "TMOUT=900" >> "$f" echo "readonly TMOUT" >> "$f" echo "export TMOUT" >> "$f" fi done echo "[225] Remediar umask padrão 027" files=("/etc/profile" "/etc/bashrc" "/etc/login.defs") ok=0 for f in "${files[@]}"; do [ -f "$f" ] ¦¦ continue if grep -Pq '^\s*umask\s+0?27\b' "$f"; then ok=1 fi done if [ $ok -eq 0 ]; then f="/etc/profile" cp "$f" "$f.bak_$TS" echo "umask 027" >> "$f" fi | Média | No significant impact.
Ensure accounts without a valid login shell are locked | There are a number of accounts provided with most distributions that are used to manage applications and are not intended to provide an interactive shell. Furthermore, a user may add special accounts that are not intended to provide an interactive shell. | Light | 222 | Ensure accounts without a valid login shell are locked | It is important to make sure that accounts that are not being used by regular users are prevented from being used to provide an interactive shell. By default, most distributions set the password field for these accounts to an invalid string, but it is also recommended that the shell field in the password file be set to the nologin shell. This prevents the account from potentially being used to run any commands. | Run the following script to verify all non-root accounts without a valid login shell are locked. #!/usr/bin/env bash { l_valid_shells="^($(awk -F\/ '$NF != "nologin" {print}' /etc/shells ¦ sed -rn '/^\//{s,/,\\\\/,g;p}' ¦ paste -s -d '¦' - ))$" while IFS= read -r l_user; do passwd -S "$l_user" ¦ awk '$2 !~ /^L/ {print "Account: \"" $1 "\" does not have a valid login shell and is not locked"}' done < <(awk -v pat="$l_valid_shells" -F: '($1 != "root" && $(NF) !~ pat) {print $1}' /etc/passwd) } Nothing should be returned | #!/usr/bin/env bash echo -e "\n[221] Verifique se contas de sistema não possuem shell de login" uid_min="$(awk '/^\s*UID_MIN/{print $2}' /etc/login.defs)" awk -F: -v umin="$uid_min" '($3<umin && $1!~/^(root¦halt¦sync¦shutdown¦nfsnobody)$/ && $7!~/nologin$/){exit 1}' /etc/passwd \ && echo "✅ APROVADO" ¦¦ echo "⚠️ REPROVADO" echo -e "\n[222] Verifique se contas sem shell válido estão bloqueadas" awk -F: '($7!~/nologin$/ && $1!="root"){print $1}' /etc/passwd ¦ while read -r user; do passwd -S "$user" 2>/dev/null ¦ awk '$2 !~ /^L/ {exit 1}' done && echo "✅ APROVADO" ¦¦ echo "⚠️ REPROVADO" echo -e "\n[223] Verifique se /etc/shells não contém /nologin" grep -Eq '^[^#].*/nologin' /etc/shells && echo "⚠️ REPROVADO" ¦¦ echo "✅ APROVADO" echo -e "\n[224] Verifique se TMOUT <= 900 está configurado como readonly e exportado" grep -Pq '^\s*TMOUT=(900¦[1-8][0-9]{2}¦[1-9][0-9]?)\b' /etc/profile /etc/bashrc /etc/profile.d/*.sh 2>/dev/null \ && grep -Pq '^\s*readonly\s+TMOUT\b' /etc/profile /etc/bashrc /etc/profile.d/*.sh 2>/dev/null \ && grep -Pq '^\s*export\s+TMOUT\b' /etc/profile /etc/bashrc /etc/profile.d/*.sh 2>/dev/null \ && echo "✅ APROVADO" ¦¦ echo "⚠️ REPROVADO" echo -e "\n[225] Verifique se umask padrão está configurada (027)" grep -Pq '^\s*umask\s+0?27\b' /etc/profile /etc/bashrc /etc/login.defs /etc/profile.d/*.sh 2>/dev/null \ && echo "✅ APROVADO" ¦¦ echo "⚠️ REPROVADO" | Run the following command to lock any non-root accounts without a valid login shell returned by the audit: # usermod -L <user> Example script:: #!/usr/bin/env bash { l_valid_shells="^($(awk -F\/ '$NF != "nologin" {print}' /etc/shells ¦ sed -rn '/^\//{s,/,\\\\/,g;p}' ¦ paste -s -d '¦' - ))$" while IFS= read -r l_user; do passwd -S "$l_user" ¦ awk '$2 !~ /^L/ {system ("usermod -L " $1)}' done < <(awk -v pat="$l_valid_shells" -F: '($1 != "root" && $(NF) !~ pat) {print $1}' /etc/passwd) } | #!/usr/bin/env bash set -euo pipefail TS="$(date +%Y%m%d%H%M%S)" PASSWD="/etc/passwd" SHELLS="/etc/shells" echo "[221] Remediar contas de sistema sem shell válido" uid_min="$(awk '/^\s*UID_MIN/{print $2}' /etc/login.defs)" [ -z "$uid_min" ] && uid_min=1000 bad_users="$(awk -F: -v umin="$uid_min" '($3<umin && $1!~/^(root¦halt¦sync¦shutdown¦nfsnobody)$/ && $7!~/nologin$/){print $1}' "$PASSWD")" if [ -n "$bad_users" ]; then cp "$PASSWD" "$PASSWD.bak_$TS" for u in $bad_users; do usermod -s /usr/sbin/nologin "$u" done fi echo "[222] Remediar contas sem shell válido mas não bloqueadas" awk -F: '($7~/nologin$/ && $1!="root"){print $1}' "$PASSWD" ¦ while read -r u; do if [ -n "$u" ]; then status="$(passwd -S "$u" ¦ awk '{print $2}')" if ! [[ "$status" =~ ^L$ ]]; then cp "/etc/shadow" "/etc/shadow.bak_$TS" passwd -l "$u" fi fi done echo "[223] Remediar /etc/shells sem /nologin" if grep -Eq '^[^#].*/nologin' "$SHELLS"; then cp "$SHELLS" "$SHELLS.bak_$TS" sed -ri '/nologin/d' "$SHELLS" fi echo "[224] Remediar TMOUT <= 900 configurado, readonly e exportado" files=("/etc/profile" "/etc/bashrc") for f in "${files[@]}"; do [ -f "$f" ] ¦¦ continue if ! grep -Pq '^\s*TMOUT=(900¦[1-8][0-9]{2}¦[1-9][0-9]?)\b' "$f"; then cp "$f" "$f.bak_$TS" echo "TMOUT=900" >> "$f" echo "readonly TMOUT" >> "$f" echo "export TMOUT" >> "$f" fi done echo "[225] Remediar umask padrão 027" files=("/etc/profile" "/etc/bashrc" "/etc/login.defs") ok=0 for f in "${files[@]}"; do [ -f "$f" ] ¦¦ continue if grep -Pq '^\s*umask\s+0?27\b' "$f"; then ok=1 fi done if [ $ok -eq 0 ]; then f="/etc/profile" cp "$f" "$f.bak_$TS" echo "umask 027" >> "$f" fi | Média | No significant impact.
Ensure nologin is not listed in /etc/shells | /etc/shells is a text file which contains the full pathnames of valid login shells. This file is consulted by chsh and available to be queried by other programs. Be aware that there are programs which consult this file to find out if a user is a normal user; for example, FTP daemons traditionally disallow access to users with shells not included in this file. | Full | 223 | Ensure nologin is not listed in /etc/shells | A user can use chsh to change their configured shell. If a user has a shell configured that isn't in in /etc/shells, then the system assumes that they're somehow restricted. In the case of chsh it means that the user cannot change that value. Other programs might query that list and apply similar restrictions. By putting nologin in /etc/shells, any user that has nologin as its shell is considered a full, unrestricted user. This is not the expected behavior for nologin. | Run the following command to verify that nologin is not listed in the /etc/shells file: # grep -Ps '^\h*([^#\n\r]+)?\/nologin\b' /etc/shells Nothing should be returned | #!/usr/bin/env bash echo -e "\n[221] Verifique se contas de sistema não possuem shell de login" uid_min="$(awk '/^\s*UID_MIN/{print $2}' /etc/login.defs)" awk -F: -v umin="$uid_min" '($3<umin && $1!~/^(root¦halt¦sync¦shutdown¦nfsnobody)$/ && $7!~/nologin$/){exit 1}' /etc/passwd \ && echo "✅ APROVADO" ¦¦ echo "⚠️ REPROVADO" echo -e "\n[222] Verifique se contas sem shell válido estão bloqueadas" awk -F: '($7!~/nologin$/ && $1!="root"){print $1}' /etc/passwd ¦ while read -r user; do passwd -S "$user" 2>/dev/null ¦ awk '$2 !~ /^L/ {exit 1}' done && echo "✅ APROVADO" ¦¦ echo "⚠️ REPROVADO" echo -e "\n[223] Verifique se /etc/shells não contém /nologin" grep -Eq '^[^#].*/nologin' /etc/shells && echo "⚠️ REPROVADO" ¦¦ echo "✅ APROVADO" echo -e "\n[224] Verifique se TMOUT <= 900 está configurado como readonly e exportado" grep -Pq '^\s*TMOUT=(900¦[1-8][0-9]{2}¦[1-9][0-9]?)\b' /etc/profile /etc/bashrc /etc/profile.d/*.sh 2>/dev/null \ && grep -Pq '^\s*readonly\s+TMOUT\b' /etc/profile /etc/bashrc /etc/profile.d/*.sh 2>/dev/null \ && grep -Pq '^\s*export\s+TMOUT\b' /etc/profile /etc/bashrc /etc/profile.d/*.sh 2>/dev/null \ && echo "✅ APROVADO" ¦¦ echo "⚠️ REPROVADO" echo -e "\n[225] Verifique se umask padrão está configurada (027)" grep -Pq '^\s*umask\s+0?27\b' /etc/profile /etc/bashrc /etc/login.defs /etc/profile.d/*.sh 2>/dev/null \ && echo "✅ APROVADO" ¦¦ echo "⚠️ REPROVADO" | Edit /etc/shells and remove any lines that include nologin | #!/usr/bin/env bash set -euo pipefail TS="$(date +%Y%m%d%H%M%S)" PASSWD="/etc/passwd" SHELLS="/etc/shells" echo "[221] Remediar contas de sistema sem shell válido" uid_min="$(awk '/^\s*UID_MIN/{print $2}' /etc/login.defs)" [ -z "$uid_min" ] && uid_min=1000 bad_users="$(awk -F: -v umin="$uid_min" '($3<umin && $1!~/^(root¦halt¦sync¦shutdown¦nfsnobody)$/ && $7!~/nologin$/){print $1}' "$PASSWD")" if [ -n "$bad_users" ]; then cp "$PASSWD" "$PASSWD.bak_$TS" for u in $bad_users; do usermod -s /usr/sbin/nologin "$u" done fi echo "[222] Remediar contas sem shell válido mas não bloqueadas" awk -F: '($7~/nologin$/ && $1!="root"){print $1}' "$PASSWD" ¦ while read -r u; do if [ -n "$u" ]; then status="$(passwd -S "$u" ¦ awk '{print $2}')" if ! [[ "$status" =~ ^L$ ]]; then cp "/etc/shadow" "/etc/shadow.bak_$TS" passwd -l "$u" fi fi done echo "[223] Remediar /etc/shells sem /nologin" if grep -Eq '^[^#].*/nologin' "$SHELLS"; then cp "$SHELLS" "$SHELLS.bak_$TS" sed -ri '/nologin/d' "$SHELLS" fi echo "[224] Remediar TMOUT <= 900 configurado, readonly e exportado" files=("/etc/profile" "/etc/bashrc") for f in "${files[@]}"; do [ -f "$f" ] ¦¦ continue if ! grep -Pq '^\s*TMOUT=(900¦[1-8][0-9]{2}¦[1-9][0-9]?)\b' "$f"; then cp "$f" "$f.bak_$TS" echo "TMOUT=900" >> "$f" echo "readonly TMOUT" >> "$f" echo "export TMOUT" >> "$f" fi done echo "[225] Remediar umask padrão 027" files=("/etc/profile" "/etc/bashrc" "/etc/login.defs") ok=0 for f in "${files[@]}"; do [ -f "$f" ] ¦¦ continue if grep -Pq '^\s*umask\s+0?27\b' "$f"; then ok=1 fi done if [ $ok -eq 0 ]; then f="/etc/profile" cp "$f" "$f.bak_$TS" echo "umask 027" >> "$f" fi | Média | This item may restrict login shells for accounts.
Ensure default user shell timeout is configured | TMOUT is an environmental setting that determines the timeout of a shell in seconds. • TMOUT=n - Sets the shell timeout to n seconds. A setting of TMOUT=0 disables timeout. • readonly TMOUT- Sets the TMOUT environmental variable as readonly, preventing unwanted modification during run-time. • export TMOUT - exports the TMOUT variable System Wide Shell Configuration Files: • /etc/profile - used to set system wide environmental variables on users shells. The variables are sometimes the same ones that are in the .bash_profile, however this file is used to set an initial PATH or PS1 for all shell users of the system. is only executed for interactive login shells, or shells executed with the --login parameter. • /etc/profile.d - /etc/profile will execute the scripts within /etc/profile.d/*.sh. It is recommended to place your configuration in a shell script within /etc/profile.d to set your own system wide environmental variables. • /etc/bashrc - System wide version of .bashrc. In Fedora derived distributions, /etc/bashrc also invokes /etc/profile.d/*.sh if non-login shell, but redirects output to /dev/null if non-interactive. Is only executed for interactive shells or if BASH_ENV is set to /etc/bashrc. | Light | 224 | Ensure default user shell timeout is configured | Setting a timeout value reduces the window of opportunity for unauthorized user access to another user's shell session that has been left unattended. It also ends the inactive session and releases the resources associated with that session. | Run the following script to verify that TMOUT is configured to: include a timeout of no more than 900 seconds, to be readonly, to be exported, and is not being changed to a longer timeout. #!/usr/bin/env bash { output1="" output2="" [ -f /etc/bashrc ] && BRC="/etc/bashrc" for f in "$BRC" /etc/profile /etc/profile.d/*.sh ; do grep -Pq '^\s*([^#]+\s+)?TMOUT=(900¦[1-8][0-9][0-9]¦[1-9][0-9]¦[1- 9])\b' "$f" && grep -Pq '^\s*([^#]+;\s*)?readonly\s+TMOUT(\s+¦\s*;¦\s*$¦=(900¦[1-8][0-9][0-9]¦[1- 9][0-9]¦[1-9]))\b' "$f" && grep -Pq '^\s*([^#]+;\s*)?export\s+TMOUT(\s+¦\s*;¦\s*$¦=(900¦[1-8][0-9][0-9]¦[1-9][0- 9]¦[1-9]))\b' "$f" && output1="$f" done grep -Pq '^\s*([^#]+\s+)?TMOUT=(9[0-9][1-9]¦9[1-9][0-9]¦0+¦[1-9]\d{3,})\b' /etc/profile /etc/profile.d/*.sh "$BRC" && output2=$(grep -Ps '^\s*([^#]+\s+)?TMOUT=(9[0-9][1-9]¦9[1-9][0-9]¦0+¦[1-9]\d{3,})\b' /etc/profile /etc/profile.d/*.sh $BRC) if [ -n "$output1" ] && [ -z "$output2" ]; then echo -e "\nPASSED\n\nTMOUT is configured in: \"$output1\"\n" else [ -z "$output1" ] && echo -e "\nFAILED\n\nTMOUT is not configured\n" [ -n "$output2" ] && echo -e "\nFAILED\n\nTMOUT is incorrectly configured in: \"$output2\"\n" fi } | #!/usr/bin/env bash echo -e "\n[221] Verifique se contas de sistema não possuem shell de login" uid_min="$(awk '/^\s*UID_MIN/{print $2}' /etc/login.defs)" awk -F: -v umin="$uid_min" '($3<umin && $1!~/^(root¦halt¦sync¦shutdown¦nfsnobody)$/ && $7!~/nologin$/){exit 1}' /etc/passwd \ && echo "✅ APROVADO" ¦¦ echo "⚠️ REPROVADO" echo -e "\n[222] Verifique se contas sem shell válido estão bloqueadas" awk -F: '($7!~/nologin$/ && $1!="root"){print $1}' /etc/passwd ¦ while read -r user; do passwd -S "$user" 2>/dev/null ¦ awk '$2 !~ /^L/ {exit 1}' done && echo "✅ APROVADO" ¦¦ echo "⚠️ REPROVADO" echo -e "\n[223] Verifique se /etc/shells não contém /nologin" grep -Eq '^[^#].*/nologin' /etc/shells && echo "⚠️ REPROVADO" ¦¦ echo "✅ APROVADO" echo -e "\n[224] Verifique se TMOUT <= 900 está configurado como readonly e exportado" grep -Pq '^\s*TMOUT=(900¦[1-8][0-9]{2}¦[1-9][0-9]?)\b' /etc/profile /etc/bashrc /etc/profile.d/*.sh 2>/dev/null \ && grep -Pq '^\s*readonly\s+TMOUT\b' /etc/profile /etc/bashrc /etc/profile.d/*.sh 2>/dev/null \ && grep -Pq '^\s*export\s+TMOUT\b' /etc/profile /etc/bashrc /etc/profile.d/*.sh 2>/dev/null \ && echo "✅ APROVADO" ¦¦ echo "⚠️ REPROVADO" echo -e "\n[225] Verifique se umask padrão está configurada (027)" grep -Pq '^\s*umask\s+0?27\b' /etc/profile /etc/bashrc /etc/login.defs /etc/profile.d/*.sh 2>/dev/null \ && echo "✅ APROVADO" ¦¦ echo "⚠️ REPROVADO" | Review /etc/bashrc, /etc/profile, and all files ending in *.sh in the /etc/profile.d/ directory and remove or edit all TMOUT=_n_ entries to follow local site policy. TMOUT should not exceed 900 or be equal to 0. Configure TMOUT in one of the following files: • A file in the /etc/profile.d/ directory ending in .sh • /etc/profile • /etc/bashrc TMOUT configuration examples: • As multiple lines: TMOUT=900 readonly TMOUT export TMOUT • As a single line: readonly TMOUT=900 ; export TMOUT | #!/usr/bin/env bash set -euo pipefail TS="$(date +%Y%m%d%H%M%S)" PASSWD="/etc/passwd" SHELLS="/etc/shells" echo "[221] Remediar contas de sistema sem shell válido" uid_min="$(awk '/^\s*UID_MIN/{print $2}' /etc/login.defs)" [ -z "$uid_min" ] && uid_min=1000 bad_users="$(awk -F: -v umin="$uid_min" '($3<umin && $1!~/^(root¦halt¦sync¦shutdown¦nfsnobody)$/ && $7!~/nologin$/){print $1}' "$PASSWD")" if [ -n "$bad_users" ]; then cp "$PASSWD" "$PASSWD.bak_$TS" for u in $bad_users; do usermod -s /usr/sbin/nologin "$u" done fi echo "[222] Remediar contas sem shell válido mas não bloqueadas" awk -F: '($7~/nologin$/ && $1!="root"){print $1}' "$PASSWD" ¦ while read -r u; do if [ -n "$u" ]; then status="$(passwd -S "$u" ¦ awk '{print $2}')" if ! [[ "$status" =~ ^L$ ]]; then cp "/etc/shadow" "/etc/shadow.bak_$TS" passwd -l "$u" fi fi done echo "[223] Remediar /etc/shells sem /nologin" if grep -Eq '^[^#].*/nologin' "$SHELLS"; then cp "$SHELLS" "$SHELLS.bak_$TS" sed -ri '/nologin/d' "$SHELLS" fi echo "[224] Remediar TMOUT <= 900 configurado, readonly e exportado" files=("/etc/profile" "/etc/bashrc") for f in "${files[@]}"; do [ -f "$f" ] ¦¦ continue if ! grep -Pq '^\s*TMOUT=(900¦[1-8][0-9]{2}¦[1-9][0-9]?)\b' "$f"; then cp "$f" "$f.bak_$TS" echo "TMOUT=900" >> "$f" echo "readonly TMOUT" >> "$f" echo "export TMOUT" >> "$f" fi done echo "[225] Remediar umask padrão 027" files=("/etc/profile" "/etc/bashrc" "/etc/login.defs") ok=0 for f in "${files[@]}"; do [ -f "$f" ] ¦¦ continue if grep -Pq '^\s*umask\s+0?27\b' "$f"; then ok=1 fi done if [ $ok -eq 0 ]; then f="/etc/profile" cp "$f" "$f.bak_$TS" echo "umask 027" >> "$f" fi | Média | No significant impact.
Ensure default user umask is configured | The user file-creation mode mask (umask) is used to determine the file permission for newly created directories and files. In Linux, the default permissions for any newly created directory is 0777 (rwxrwxrwx), and for any newly created file it is 0666 (rw-rw- rw-). The umask modifies the default Linux permissions by restricting (masking) these permissions. The umask is not simply subtracted, but is processed bitwise. Bits set in the umask are cleared in the resulting file mode. umask can be set with either Octal or Symbolic values: • Octal (Numeric) Value - Represented by either three or four digits. ie umask 0027 or umask 027. If a four digit umask is used, the first digit is ignored. The remaining three digits effect the resulting permissions for user, group, and world/other respectively. • Symbolic Value - Represented by a comma separated list for User u, group g, and world/other o. The permissions listed are not masked by umask. ie a umask set by umask u=rwx,g=rx,o= is the Symbolic equivalent of the Octal umask 027. This umask would set a newly created directory with file mode drwxr-x--- and a newly created file with file mode rw-r-----. The default umask can be set to use the pam_umask module or in a System Wide Shell Configuration File. The user creating the directories or files has the discretion of changing the permissions via the chmod command, or choosing a different default umask by adding the umask command into a User Shell Configuration File, ( .bash_profile or .bashrc), in their home directory. Setting the default umask: • pam_umask module: o will set the umask according to the system default in /etc/login.defs and user settings, solving the problem of different umask settings with different shells, display managers, remote sessions etc. o umask=<mask> value in the /etc/login.defs file is interpreted as Octal o Setting USERGROUPS_ENAB to yes in /etc/login.defs (default): ▪ will enable setting of the umask group bits to be the same as owner bits. (examples: 022 -> 002, 077 -> 007) for non-root users, if the uid is the same as gid, and username is the same as the <primary group name> ▪ userdel will remove the user's group if it contains no more members, and useradd will create by default a group with the name of the user • System Wide Shell Configuration File: o /etc/profile - used to set system wide environmental variables on users shells. The variables are sometimes the same ones that are in the .bash_profile, however this file is used to set an initial PATH or PS1 for all shell users of the system. is only executed for interactive login shells, or shells executed with the --login parameter. o /etc/profile.d - /etc/profile will execute the scripts within /etc/profile.d/*.sh. It is recommended to place your configuration in a shell script within /etc/profile.d to set your own system wide environmental variables. o /etc/bashrc - System wide version of .bashrc. In Fedora derived distributions, etc/bashrc also invokes /etc/profile.d/*.sh if non-login shell, but redirects output to /dev/null if non-interactive. Is only executed for interactive shells or if BASH_ENV is set to /etc/bashrc. User Shell Configuration Files: • ~/.bash_profile - Is executed to configure your shell before the initial command prompt. Is only read by login shells. • ~/.bashrc - Is executed for interactive shells. only read by a shell that's both interactive and non-login umask is set by order of precedence. If umask is set in multiple locations, this order of precedence will determine the system's default umask. Order of precedence: 1. A file in /etc/profile.d/ ending in .sh - This will override any other system- wide umask setting 2. In the file /etc/profile 3. On the pam_umask.so module in /etc/pam.d/postlogin 4. In the file /etc/login.defs 5. In the file /etc/default/login | Light | 225 | Ensure default user umask is configured | Setting a secure default value for umask ensures that users make a conscious choice about their file permissions. A permissive umask value could result in directories or files with excessive permissions that can be read and/or written to by unauthorized users. | Run the following to verify the default user umask is set to 027(octal) or u=rwx,g=rx,o= (Symbolic) to enforce newly created directories' permissions to be 750 (drwxr-x---), and newly created file's permissions be 640 (rw-r-----), or more restrictive: #!/usr/bin/env bash { l_output="" l_output2="" file_umask_chk() { if grep -Psiq -- '^\h*umask\h+(0?[0-7][2- 7]7¦u(=[rwx]{0,3}),g=([rx]{0,2}),o=)(\h*#.*)?$' "$l_file"; then l_output="$l_output\n - umask is set correctly in \"$l_file\"" elif grep -Psiq -- '^\h*umask\h+(([0-7][0-7][01][0-7]\b¦[0-7][0-7][0- 7][0-6]\b)¦([0-7][01][0-7]\b¦[0-7][0-7][0- 6]\b)¦(u=[rwx]{1,3},)?(((g=[rx]?[rx]?w[rx]?[rx]?\b)(,o=[rwx]{1,3})?)¦((g=[wrx ]{1,3},)?o=[wrx]{1,3}\b)))' "$l_file"; then l_output2="$l_output2\n - umask is incorrectly set in \"$l_file\"" fi } while IFS= read -r -d $'\0' l_file; do file_umask_chk done < <(find /etc/profile.d/ -type f -name '*.sh' -print0) [ -z "$l_output" ] && l_file="/etc/profile" && file_umask_chk [ -z "$l_output" ] && l_file="/etc/bashrc" && file_umask_chk [ -z "$l_output" ] && l_file="/etc/bash.bashrc" && file_umask_chk [ -z "$l_output" ] && l_file="/etc/pam.d/postlogin" if [ -z "$l_output" ]; then if grep -Psiq -- '^\h*session\h+[^#\n\r]+\h+pam_umask\.so\h+([^#\n\r]+\h+)?umask=(0?[0-7][2- 7]7)\b' "$l_file"; then l_output1="$l_output1\n - umask is set correctly in \"$l_file\"" elif grep -Psiq '^\h*session\h+[^#\n\r]+\h+pam_umask\.so\h+([^#\n\r]+\h+)?umask=(([0-7][0- 7][01][0-7]\b¦[0-7][0-7][0-7][0-6]\b)¦([0-7][01][0-7]\b))' "$l_file"; then l_output2="$l_output2\n - umask is incorrectly set in \"$l_file\"" fi fi [ -z "$l_output" ] && l_file="/etc/login.defs" && file_umask_chk [ -z "$l_output" ] && l_file="/etc/default/login" && file_umask_chk [[ -z "$l_output" && -z "$l_output2" ]] && l_output2="$l_output2\n - umask is not set" if [ -z "$l_output2" ]; then echo -e "\n- Audit Result:\n ** PASS **\n - * Correctly configured * :\n$l_output\n" else echo -e "\n- Audit Result:\n ** FAIL **\n - * Reasons for audit failure * :\n$l_output2" [ -n "$l_output" ] && echo -e "\n- * Correctly configured * :\n$l_output\n" fi } | #!/usr/bin/env bash echo -e "\n[221] Verifique se contas de sistema não possuem shell de login" uid_min="$(awk '/^\s*UID_MIN/{print $2}' /etc/login.defs)" awk -F: -v umin="$uid_min" '($3<umin && $1!~/^(root¦halt¦sync¦shutdown¦nfsnobody)$/ && $7!~/nologin$/){exit 1}' /etc/passwd \ && echo "✅ APROVADO" ¦¦ echo "⚠️ REPROVADO" echo -e "\n[222] Verifique se contas sem shell válido estão bloqueadas" awk -F: '($7!~/nologin$/ && $1!="root"){print $1}' /etc/passwd ¦ while read -r user; do passwd -S "$user" 2>/dev/null ¦ awk '$2 !~ /^L/ {exit 1}' done && echo "✅ APROVADO" ¦¦ echo "⚠️ REPROVADO" echo -e "\n[223] Verifique se /etc/shells não contém /nologin" grep -Eq '^[^#].*/nologin' /etc/shells && echo "⚠️ REPROVADO" ¦¦ echo "✅ APROVADO" echo -e "\n[224] Verifique se TMOUT <= 900 está configurado como readonly e exportado" grep -Pq '^\s*TMOUT=(900¦[1-8][0-9]{2}¦[1-9][0-9]?)\b' /etc/profile /etc/bashrc /etc/profile.d/*.sh 2>/dev/null \ && grep -Pq '^\s*readonly\s+TMOUT\b' /etc/profile /etc/bashrc /etc/profile.d/*.sh 2>/dev/null \ && grep -Pq '^\s*export\s+TMOUT\b' /etc/profile /etc/bashrc /etc/profile.d/*.sh 2>/dev/null \ && echo "✅ APROVADO" ¦¦ echo "⚠️ REPROVADO" echo -e "\n[225] Verifique se umask padrão está configurada (027)" grep -Pq '^\s*umask\s+0?27\b' /etc/profile /etc/bashrc /etc/login.defs /etc/profile.d/*.sh 2>/dev/null \ && echo "✅ APROVADO" ¦¦ echo "⚠️ REPROVADO" | Run the following script and perform the instructions in the output to set the default umask to 027 or more restrictive: #!/usr/bin/env bash { l_output="" l_output2="" l_out="" file_umask_chk() { if grep -Psiq -- '^\h*umask\h+(0?[0-7][2- 7]7¦u(=[rwx]{0,3}),g=([rx]{0,2}),o=)(\h*#.*)?$' "$l_file"; then l_out="$l_out\n - umask is set correctly in \"$l_file\"" elif grep -Psiq -- '^\h*umask\h+(([0-7][0-7][01][0-7]\b¦[0-7][0-7][0- 7][0-6]\b)¦([0-7][01][0-7]\b¦[0-7][0-7][0- 6]\b)¦(u=[rwx]{1,3},)?(((g=[rx]?[rx]?w[rx]?[rx]?\b)(,o=[rwx]{1,3})?)¦((g=[wrx ]{1,3},)?o=[wrx]{1,3}\b)))' "$l_file"; then l_output2="$l_output2\n - \"$l_file\"" fi } while IFS= read -r -d $'\0' l_file; do file_umask_chk done < <(find /etc/profile.d/ -type f -name '*.sh' -print0) [ -n "$l_out" ] && l_output="$l_out" l_file="/etc/profile" && file_umask_chk l_file="/etc/bashrc" && file_umask_chk l_file="/etc/bash.bashrc" && file_umask_chk l_file="/etc/pam.d/postlogin" if grep -Psiq '^\h*session\h+[^#\n\r]+\h+pam_umask\.so\h+([^#\n\r]+\h+)?umask=(([0-7][0- 7][01][0-7]\b¦[0-7][0-7][0-7][0-6]\b)¦([0-7][01][0-7]\b))' "$l_file"; then l_output2="$l_output2\n - \"$l_file\"" fi l_file="/etc/login.defs" && file_umask_chk l_file="/etc/default/login" && file_umask_chk if [ -z "$l_output2" ]; then echo -e " - No files contain a UMASK that is not restrictive enough\n No UMASK updates required to existing files" else echo -e "\n - UMASK is not restrictive enough in the following file(s):$l_output2\n\n- Remediation Procedure:\n - Update these files and comment out the UMASK line\n or update umask to be \"0027\" or more restrictive" fi if [ -n "$l_output" ]; then echo -e "$l_output" else echo -e " - Configure UMASK in a file in the \"/etc/profile.d/\" directory ending in \".sh\"\n\n Example Command (Hash to represent being run at a root prompt):\n\n# printf '%s\\\n' \"umask 027\" > /etc/profile.d/50-systemwide_umask.sh\n" fi } Notes: • This method only applies to bash and shell. If other shells are supported on the system, it is recommended that their configuration files also are checked • If the pam_umask.so module is going to be used to set umask, ensure that it's not being overridden by another setting. Refer to the PAM_UMASK(8) man page for more information | #!/usr/bin/env bash set -euo pipefail TS="$(date +%Y%m%d%H%M%S)" PASSWD="/etc/passwd" SHELLS="/etc/shells" echo "[221] Remediar contas de sistema sem shell válido" uid_min="$(awk '/^\s*UID_MIN/{print $2}' /etc/login.defs)" [ -z "$uid_min" ] && uid_min=1000 bad_users="$(awk -F: -v umin="$uid_min" '($3<umin && $1!~/^(root¦halt¦sync¦shutdown¦nfsnobody)$/ && $7!~/nologin$/){print $1}' "$PASSWD")" if [ -n "$bad_users" ]; then cp "$PASSWD" "$PASSWD.bak_$TS" for u in $bad_users; do usermod -s /usr/sbin/nologin "$u" done fi echo "[222] Remediar contas sem shell válido mas não bloqueadas" awk -F: '($7~/nologin$/ && $1!="root"){print $1}' "$PASSWD" ¦ while read -r u; do if [ -n "$u" ]; then status="$(passwd -S "$u" ¦ awk '{print $2}')" if ! [[ "$status" =~ ^L$ ]]; then cp "/etc/shadow" "/etc/shadow.bak_$TS" passwd -l "$u" fi fi done echo "[223] Remediar /etc/shells sem /nologin" if grep -Eq '^[^#].*/nologin' "$SHELLS"; then cp "$SHELLS" "$SHELLS.bak_$TS" sed -ri '/nologin/d' "$SHELLS" fi echo "[224] Remediar TMOUT <= 900 configurado, readonly e exportado" files=("/etc/profile" "/etc/bashrc") for f in "${files[@]}"; do [ -f "$f" ] ¦¦ continue if ! grep -Pq '^\s*TMOUT=(900¦[1-8][0-9]{2}¦[1-9][0-9]?)\b' "$f"; then cp "$f" "$f.bak_$TS" echo "TMOUT=900" >> "$f" echo "readonly TMOUT" >> "$f" echo "export TMOUT" >> "$f" fi done echo "[225] Remediar umask padrão 027" files=("/etc/profile" "/etc/bashrc" "/etc/login.defs") ok=0 for f in "${files[@]}"; do [ -f "$f" ] ¦¦ continue if grep -Pq '^\s*umask\s+0?27\b' "$f"; then ok=1 fi done if [ $ok -eq 0 ]; then f="/etc/profile" cp "$f" "$f.bak_$TS" echo "umask 027" >> "$f" fi | Média | This item may alter default permissions of new files.
Ensure journald service is enabled and active | Ensure that the systemd-journald service is enabled to allow capturing of logging events. | Light | 226 | Ensure journald service is enabled and active | If the systemd-journald service is not enabled to start on boot, the system will not capture logging events. | Run the following command to verify systemd-journald is enabled: # systemctl is-enabled systemd-journald.service static Note: By default the systemd-journald service does not have an [Install] section and thus cannot be enabled / disabled. It is meant to be referenced as Requires or Wants by other unit files. As such, if the status of systemd-journald is not static, investigate why Run the following command to verify systemd-journald is active: # systemctl is-active systemd-journald.service active | #!/usr/bin/env bash echo -e "\n[226] Verifique se o serviço journald está ativo" ( systemctl is-active --quiet systemd-journald.service && \ systemctl is-enabled systemd-journald.service 2>/dev/null ¦ grep -q 'static' ) \ && echo "✅ APROVADO" ¦¦ echo "⚠️ REPROVADO" echo -e "\n[227] Verifique se o acesso aos arquivos de log do journald está configurado" stat -Lc '%a' /var/log/journal/*/*.journal 2>/dev/null \ ¦ awk '{if ($1+0 > 640) exit 1} END{exit 0}' \ && echo "✅ APROVADO" ¦¦ echo "⚠️ REPROVADO" echo -e "\n[228] Verifique se a rotação de logs do journald está configurada" grep -Psi '^\s*(SystemMaxUse¦SystemKeepFree¦RuntimeMaxUse¦RuntimeKeepFree¦MaxFileSec)=' \ /etc/systemd/journald.conf /etc/systemd/journald.conf.d/*.conf 2>/dev/null \ ¦ grep -q . && echo "✅ APROVADO" ¦¦ echo "⚠️ REPROVADO" echo -e "\n[229] Verifique se apenas um sistema de logging está em uso" if systemctl is-active --quiet rsyslog && systemctl is-active --quiet systemd-journald; then echo "⚠️ REPROVADO (ambos em uso)" elif systemctl is-active --quiet rsyslog; then echo "✅ APROVADO (rsyslog em uso)" elif systemctl is-active --quiet systemd-journald; then echo "✅ APROVADO (journald em uso)" else echo "⚠️ REPROVADO (nenhum sistema de logging detectado)" fi echo -e "\n[230] Verifique se o pacote systemd-journal-remote está instalado" dpkg-query -s systemd-journal-remote &>/dev/null && echo "✅ APROVADO" ¦¦ echo "⚠️ REPROVADO" echo -e "\n[231] Verifique se a autenticação do journal-upload está configurada" grep -Psi '^\s*(URL¦ServerKeyFile¦ServerCertificateFile¦TrustedCertificateFile)=' \ /etc/systemd/journal-upload.conf /etc/systemd/journal-upload.conf.d/*.conf 2>/dev/null \ ¦ grep -q . && echo "✅ APROVADO" ¦¦ echo "⚠️ REPROVADO" echo -e "\n[232] Verifique se o serviço systemd-journal-upload está habilitado e ativo" ( systemctl is-enabled --quiet systemd-journal-upload.service 2>/dev/null \ && systemctl is-active --quiet systemd-journal-upload.service 2>/dev/null ) \ && echo "✅ APROVADO" ¦¦ echo "⚠️ REPROVADO" echo -e "\n[233] Verifique se o systemd-journal-remote não está em uso" ( ! systemctl is-enabled --quiet systemd-journal-remote.socket 2>/dev/null \ && ! systemctl is-enabled --quiet systemd-journal-remote.service 2>/dev/null \ && ! systemctl is-active --quiet systemd-journal-remote.socket 2>/dev/null \ && ! systemctl is-active --quiet systemd-journal-remote.service 2>/dev/null ) \ && echo "✅ APROVADO" ¦¦ echo "⚠️ REPROVADO" echo -e "\n[234] Verifique se ForwardToSyslog está desabilitado" grep -Psi '^\s*ForwardToSyslog=no\b' /etc/systemd/journald.conf /etc/systemd/journald.conf.d/*.conf 2>/dev/null \ ¦ grep -q . && echo "✅ APROVADO" ¦¦ echo "⚠️ REPROVADO" echo -e "\n[235] Verifique se Compress está configurado" grep -Psi '^\s*Compress=yes\b' /etc/systemd/journald.conf /etc/systemd/journald.conf.d/*.conf 2>/dev/null \ ¦ grep -q . && echo "✅ APROVADO" ¦¦ echo "⚠️ REPROVADO" echo -e "\n[236] Verifique se Storage está configurado como persistente" grep -Psi '^\s*Storage=persistent\b' /etc/systemd/journald.conf /etc/systemd/journald.conf.d/*.conf 2>/dev/null \ ¦ grep -q . && echo "✅ APROVADO" ¦¦ echo "⚠️ REPROVADO" exit 0 | Run the following commands to unmask and start systemd-journald.service # systemctl unmask systemd-journald.service # systemctl start systemd-journald.service | #!/usr/bin/env bash # remediate_journald_226_236.sh # Remediações idempotentes para HITSS 226-236 (Debian-like) # NOTA: itens 227, 228, 231 são considerados REMEDIAÇÕES MANUAIS (apenas instruções) # Execute em ambiente de testes primeiro. set -euo pipefail TS="$(date +%Y%m%d_%H%M%S)" CHANGED=0 CONF_DIR="/etc/systemd/journald.conf.d" HARD_CONF="${CONF_DIR}/99-hardening.conf" BACKUP_SUFFIX=".bak_${TS}" echo echo "== Remediação journald (226-236) - início: $(date) ==" echo # helper: backup file if exists _backup_file() { local f="$1" if [ -f "$f" ]; then cp -a "$f" "${f}${BACKUP_SUFFIX}" echo " backup: ${f} -> ${f}${BACKUP_SUFFIX}" fi } # helper: ensure conf dir exists mkdir -p "$CONF_DIR" # [226] Ensure journald service is active (and unmasked) echo -e "\n[226] Verificando journald (ativo/unmasked)" if systemctl is-active --quiet systemd-journald.service && systemctl is-enabled systemd-journald.service 2>/dev/null ¦ grep -q 'static'; then echo " OK: journald ativo e static" else echo " Remediando: tentando garantir journald não está masked e está em execução..." # Unmask then restart (journald is usually static; we only unmask and restart) if systemctl is-enabled --quiet systemd-journald.service 2>/dev/null ¦¦ systemctl is-enabled systemd-journald.service 2>/dev/null >/dev/null 2>&1; then : fi systemctl unmask systemd-journald.service 2>/dev/null ¦¦ true systemctl restart systemd-journald.service 2>/dev/null ¦¦ true sleep 1 if systemctl is-active --quiet systemd-journald.service; then echo " OK: journald reiniciado" CHANGED=1 else echo " AVISO: journald não conseguiu iniciar automaticamente — verifique manualmente" fi fi # [227] Manual: Permissões de arquivos e diretórios (apenas instrução) echo -e "\n[227] (MANUAL) Acesso a arquivos/dirs do journald - instrução" echo " INSTRUÇÃO: Garanta arquivos *.journal com permissão <= 0640 e ownership root:systemd-journal." echo " Garanta /run/log/journal e /var/log/journal diretórios com permissões 0755/2755/0750 conforme política." echo " (Não será alterado automaticamente por este script.)" # [228] Manual: Rotação de logs (apenas instrução) echo -e "\n[228] (MANUAL) Rotação de logs journald - instrução" echo " INSTRUÇÃO: Configure SystemMaxUse, SystemKeepFree, RuntimeMaxUse, RuntimeKeepFree, MaxFileSec em /etc/systemd/journald.conf.d/*.conf" echo " (Não será alterado automaticamente por este script.)" # [229] Ensure only one logging system in use -> prefer journald (disable rsyslog if both running) echo -e "\n[229] Garantir apenas um sistema de logging (priorizar journald)" RSYSLOG_ACTIVE=0 JOURNALD_ACTIVE=0 if systemctl is-active --quiet rsyslog 2>/dev/null; then RSYSLOG_ACTIVE=1; fi if systemctl is-active --quiet systemd-journald 2>/dev/null; then JOURNALD_ACTIVE=1; fi if [ "$RSYSLOG_ACTIVE" -eq 1 ] && [ "$JOURNALD_ACTIVE" -eq 1 ]; then echo " Ambos detectados: rsyslog e journald. Preferindo manter journald -> desabilitando rsyslog" systemctl stop rsyslog 2>/dev/null ¦¦ true systemctl disable rsyslog 2>/dev/null ¦¦ true CHANGED=1 echo " rsyslog desabilitado/stopped" elif [ "$RSYSLOG_ACTIVE" -eq 1 ] && [ "$JOURNALD_ACTIVE" -eq 0 ]; then echo " Apenas rsyslog ativo; mantendo (se desejar journald, inicie journald manualmente)." else echo " Ok: journald em uso ou nenhum rsyslog ativo" fi # [230] Ensure systemd-journal-remote is installed (if required by policy) echo -e "\n[230] Verificando pacote systemd-journal-remote" if dpkg-query -s systemd-journal-remote &>/dev/null; then echo " OK: systemd-journal-remote instalado" else echo " Remediando: instalando systemd-journal-remote (apt)" if command -v apt-get >/dev/null 2>&1; then apt-get update -yq && apt-get install -y systemd-journal-remote CHANGED=1 echo " OK: instalado systemd-journal-remote" else echo " ERRO: apt-get não disponível. Instale o pacote manualmente." fi fi # [231] Manual: autenticação journal-upload (instrução) echo -e "\n[231] (MANUAL) Autenticação journal-upload - instrução" echo " INSTRUÇÃO: Certifique-se que /etc/systemd/journal-upload.conf(.d/*.conf) contêm:" echo " URL=..., ServerKeyFile=..., ServerCertificateFile=..., TrustedCertificateFile=..." echo " (Não será alterado automaticamente por este script.)" # [232] Ensure systemd-journal-upload enabled & active echo -e "\n[232] Garantir systemd-journal-upload habilitado/ativo" if systemctl list-unit-files ¦ grep -q '^systemd-journal-upload.service'; then if systemctl is-enabled --quiet systemd-journal-upload.service 2>/dev/null && systemctl is-active --quiet systemd-journal-upload.service 2>/dev/null; then echo " OK: systemd-journal-upload habilitado e ativo" else echo " Remediando: habilitando e iniciando systemd-journal-upload.service" systemctl enable --now systemd-journal-upload.service 2>/dev/null ¦¦ true sleep 1 if systemctl is-active --quiet systemd-journal-upload.service; then echo " OK: systemd-journal-upload iniciado" CHANGED=1 else echo " AVISO: não foi possível iniciar systemd-journal-upload.service automaticamente" fi fi else echo " Unidade systemd-journal-upload.service não encontrada. Pode ser que o pacote não esteja presente." # Optionally attempt to install systemd (already present normally); leave as manual if absent. fi # [233] Ensure systemd-journal-remote not in use (disable and mask) echo -e "\n[233] Garantir que systemd-journal-remote não esteja em uso" if systemctl is-enabled --quiet systemd-journal-remote.socket 2>/dev/null ¦¦ systemctl is-active --quiet systemd-journal-remote.socket 2>/dev/null ¦¦ \ systemctl is-enabled --quiet systemd-journal-remote.service 2>/dev/null ¦¦ systemctl is-active --quiet systemd-journal-remote.service 2>/dev/null; then echo " Remediando: desabilitando e mascarando systemd-journal-remote (socket & service)" systemctl stop systemd-journal-remote.socket systemd-journal-remote.service 2>/dev/null ¦¦ true systemctl disable --now systemd-journal-remote.socket systemd-journal-remote.service 2>/dev/null ¦¦ true systemctl mask systemd-journal-remote.socket systemd-journal-remote.service 2>/dev/null ¦¦ true CHANGED=1 echo " OK: systemd-journal-remote disabled/masked" else echo " OK: systemd-journal-remote não em uso" fi # Prepare to edit/create journald conf snippet # We'll place enforced keys in /etc/systemd/journald.conf.d/99-hardening.conf NEED_DAEMON_RELOAD=0 tmpfile="$(mktemp)" # Read existing hardening conf into temp if exists (so we can backup/compare) if [ -f "$HARD_CONF" ]; then cp -a "$HARD_CONF" "${HARD_CONF}${BACKUP_SUFFIX}" existing_conf="$(cat "$HARD_CONF")" else existing_conf="" fi # build desired config lines (we only touch three keys: ForwardToSyslog, Compress, Storage) desired_forward="ForwardToSyslog=no" desired_compress="Compress=yes" desired_storage="Storage=persistent" # create new snippet content (merge with existing but prefer desired values) # Simpler approach: write desired values into the snippet (idempotent) cat > "$tmpfile" <<EOF # Hardening additions - created: $(date -u +"%Y-%m-%dT%H:%M:%SZ") $desired_forward $desired_compress $desired_storage EOF # If the file differs or doesn't exist, replace it (backup already made) if [ ! -f "$HARD_CONF" ] ¦¦ ! cmp -s "$tmpfile" "$HARD_CONF"; then echo -e "\n[234/235/236] Aplicando configurações: ForwardToSyslog/Compress/Storage em $HARD_CONF" _backup_file "$HARD_CONF" cp -a "$tmpfile" "$HARD_CONF" chmod 644 "$HARD_CONF" NEED_DAEMON_RELOAD=1 CHANGED=1 echo " OK: $HARD_CONF atualizado" else echo " OK: $HARD_CONF já está alinhado" fi rm -f "$tmpfile" # If we changed journald conf, reload daemon and restart journald if [ "$NEED_DAEMON_RELOAD" -eq 1 ]; then echo -e "\nRecarregando systemd daemons e reiniciando systemd-journald..." systemctl daemon-reload 2>/dev/null ¦¦ true systemctl restart systemd-journald.service 2>/dev/null ¦¦ true echo " OK: reload/restart tentado" fi echo echo "== Resumo ==" if [ "$CHANGED" -eq 1 ]; then echo " Alterações aplicadas. Verifique backups com sufixo ${BACKUP_SUFFIX} nos arquivos ajustados." else echo " Nenhuma alteração necessária (já conforme)." fi echo echo "== Instruções manuais para os itens marcados MANUAL ==" echo " [227] Ajustar permissões de arquivos e diretórios:" echo " Exemplos:" echo " chown root:systemd-journal /var/log/journal/*/*.journal" echo " chmod 0640 /var/log/journal/*/*.journal" echo " chmod 0755 /run/log/journal ¦¦ chmod 2755 /var/log/journal/<machine-id>" echo echo " [228] Rotação/Retenção: defina em /etc/systemd/journald.conf.d/*.conf os parâmetros:" echo " SystemMaxUse=..., SystemKeepFree=..., RuntimeMaxUse=..., RuntimeKeepFree=..., MaxFileSec=..." echo echo " [231] journal-upload authentication (manual): confirme em /etc/systemd/journal-upload.conf(.d/*.conf):" echo " URL=..., ServerKeyFile=..., ServerCertificateFile=..., TrustedCertificateFile=..." echo echo "== Fim - $(date) ==" exit 0 #Referência https://www.freedesktop.org/software/systemd/man/latest/journald.conf.html | Alta | This item may alter logging behavior and disk usage.
Ensure journald log file access is configured (Manual) | Journald will create logfiles that do not already exist on the system. This setting controls what permissions will be applied to these newly created files. | Light | 227 | Ensure journald log file access is configured (Manual) | It is important to ensure that log files have the correct permissions to ensure that sensitive data is archived and protected. | Run the following script to verify: • systemd-journald logfiles are mode 0640 or more restrictive • Directories /run/ and /var/lib/systemd/ are mode 0755 or more restrictive • All other configured directories are mode 2755, 0750, or more restrictive #!/usr/bin/env bash { a_output=() a_output2=() l_systemd_config_file="/etc/tmpfiles.d/systemd.conf" l_analyze_cmd="$(readlink -f /bin/systemd-analyze)" f_file_chk() { l_maxperm="$( printf '%o' $(( 0777 & ~$l_perm_mask )) )" if [ $(( $l_mode & $l_perm_mask )) -le 0 ] ¦¦ [[ "$l_type" = "Directory" && "$l_mode" =~ 275(0¦5) ]]; then a_out+=(" - $l_type \"$l_logfile\" access is:" \ " mode: \"$l_mode\", owned by: \"$l_user\", and group owned by: \"$l_group\"") else a_out2+=(" - $l_type \"$l_logfile\" access is:" \ " mode: \"$l_mode\", owned by: \"$l_user\", and group owned by: \"$l_group\"" \ " should be mode: \"$l_maxperm\" or more restrictive") fi } while IFS= read -r l_file; do l_file="$(tr -d '# ' <<< "$l_file")" a_out=() a_out2=() l_logfile_perms_line="$(awk '($1~/^(f¦d)$/ && $2~/\/\S+/ && $3~/[0- 9]{3,}/){print $2 ":" $3 ":" $4 ":" $5}' "$l_file")" while IFS=: read -r l_logfile l_mode l_user l_group; do if [ -d "$l_logfile" ]; then l_perm_mask="0027" l_type="Directory" grep -Psq '^(\/run¦\/var\/lib\/systemd)\b' <<< "$l_logfile" && l_perm_mask="0022" else l_perm_mask="0137" l_type="File" fi grep -Psq '^(\/run¦\/var\/lib\/systemd)\b' <<< "$l_logfile" && l_perm_mask="0022" f_file_chk done <<< "$l_logfile_perms_line" [ "${#a_out[@]}" -gt "0" ] && a_output+=(" - File: \"$l_file\" sets:" "${a_out[@]}") [ "${#a_out2[@]}" -gt "0" ] && a_output2+=(" - File: \"$l_file\" sets:" "${a_out2[@]}") done < <($l_analyze_cmd cat-config "$l_systemd_config_file" ¦ tac ¦ grep - Pio '^\h*#\h*\/[^#\n\r\h]+\.conf\b') if [ "${#a_output2[@]}" -le 0 ]; then printf '%s\n' "" "- Audit Result:" " ** PASS **" "${a_output[@]}" "" else printf '%s\n' "" "- Audit Result:" " ** REVIEW **" \ " - Review file access to ensure they are set IAW site policy:" "${a_output2[@]}" [ "${#a_output[@]}" -gt 0 ] && printf '%s\n' "" "- Correctly set:" "${a_output[@]}" "" fi } Review the output | #!/usr/bin/env bash echo -e "\n[226] Verifique se o serviço journald está ativo" ( systemctl is-active --quiet systemd-journald.service && \ systemctl is-enabled systemd-journald.service 2>/dev/null ¦ grep -q 'static' ) \ && echo "✅ APROVADO" ¦¦ echo "⚠️ REPROVADO" echo -e "\n[227] Verifique se o acesso aos arquivos de log do journald está configurado" stat -Lc '%a' /var/log/journal/*/*.journal 2>/dev/null \ ¦ awk '{if ($1+0 > 640) exit 1} END{exit 0}' \ && echo "✅ APROVADO" ¦¦ echo "⚠️ REPROVADO" echo -e "\n[228] Verifique se a rotação de logs do journald está configurada" grep -Psi '^\s*(SystemMaxUse¦SystemKeepFree¦RuntimeMaxUse¦RuntimeKeepFree¦MaxFileSec)=' \ /etc/systemd/journald.conf /etc/systemd/journald.conf.d/*.conf 2>/dev/null \ ¦ grep -q . && echo "✅ APROVADO" ¦¦ echo "⚠️ REPROVADO" echo -e "\n[229] Verifique se apenas um sistema de logging está em uso" if systemctl is-active --quiet rsyslog && systemctl is-active --quiet systemd-journald; then echo "⚠️ REPROVADO (ambos em uso)" elif systemctl is-active --quiet rsyslog; then echo "✅ APROVADO (rsyslog em uso)" elif systemctl is-active --quiet systemd-journald; then echo "✅ APROVADO (journald em uso)" else echo "⚠️ REPROVADO (nenhum sistema de logging detectado)" fi echo -e "\n[230] Verifique se o pacote systemd-journal-remote está instalado" dpkg-query -s systemd-journal-remote &>/dev/null && echo "✅ APROVADO" ¦¦ echo "⚠️ REPROVADO" echo -e "\n[231] Verifique se a autenticação do journal-upload está configurada" grep -Psi '^\s*(URL¦ServerKeyFile¦ServerCertificateFile¦TrustedCertificateFile)=' \ /etc/systemd/journal-upload.conf /etc/systemd/journal-upload.conf.d/*.conf 2>/dev/null \ ¦ grep -q . && echo "✅ APROVADO" ¦¦ echo "⚠️ REPROVADO" echo -e "\n[232] Verifique se o serviço systemd-journal-upload está habilitado e ativo" ( systemctl is-enabled --quiet systemd-journal-upload.service 2>/dev/null \ && systemctl is-active --quiet systemd-journal-upload.service 2>/dev/null ) \ && echo "✅ APROVADO" ¦¦ echo "⚠️ REPROVADO" echo -e "\n[233] Verifique se o systemd-journal-remote não está em uso" ( ! systemctl is-enabled --quiet systemd-journal-remote.socket 2>/dev/null \ && ! systemctl is-enabled --quiet systemd-journal-remote.service 2>/dev/null \ && ! systemctl is-active --quiet systemd-journal-remote.socket 2>/dev/null \ && ! systemctl is-active --quiet systemd-journal-remote.service 2>/dev/null ) \ && echo "✅ APROVADO" ¦¦ echo "⚠️ REPROVADO" echo -e "\n[234] Verifique se ForwardToSyslog está desabilitado" grep -Psi '^\s*ForwardToSyslog=no\b' /etc/systemd/journald.conf /etc/systemd/journald.conf.d/*.conf 2>/dev/null \ ¦ grep -q . && echo "✅ APROVADO" ¦¦ echo "⚠️ REPROVADO" echo -e "\n[235] Verifique se Compress está configurado" grep -Psi '^\s*Compress=yes\b' /etc/systemd/journald.conf /etc/systemd/journald.conf.d/*.conf 2>/dev/null \ ¦ grep -q . && echo "✅ APROVADO" ¦¦ echo "⚠️ REPROVADO" echo -e "\n[236] Verifique se Storage está configurado como persistente" grep -Psi '^\s*Storage=persistent\b' /etc/systemd/journald.conf /etc/systemd/journald.conf.d/*.conf 2>/dev/null \ ¦ grep -q . && echo "✅ APROVADO" ¦¦ echo "⚠️ REPROVADO" exit 0 | If the default configuration is not appropriate for the site specific requirements, copy /usr/lib/tmpfiles.d/systemd.conf to /etc/tmpfiles.d/systemd.conf and modify as required. Recommended mode for logfiles is 0640 or more restrictive. | #!/usr/bin/env bash # remediate_journald_226_236.sh # Remediações idempotentes para HITSS 226-236 (Debian-like) # Execute em ambiente de testes primeiro. # Referência: https://www.freedesktop.org/software/systemd/man/latest/journald.conf.html set -euo pipefail TS="$(date +%Y%m%d_%H%M%S)" CONF_DIR="/etc/systemd/journald.conf.d" mkdir -p "$CONF_DIR" echo echo "== Remediação journald (226-236) - início: $(date) ==" # Função: backup seguro _backup_file() { local f="$1" if [ -f "$f" ]; then cp -a "$f" "${f}.bak_${TS}" echo " backup: ${f} -> ${f}.bak_${TS}" fi } # [226] journald ativo/unmasked echo -e "\n[226] Garantindo journald ativo" if systemctl is-active --quiet systemd-journald.service; then echo " OK: journald ativo" else echo " Remediando: restart journald" systemctl unmask systemd-journald.service 2>/dev/null ¦¦ true systemctl restart systemd-journald.service 2>/dev/null ¦¦ true systemctl is-active --quiet systemd-journald.service \ && echo " OK: journald reiniciado" \ ¦¦ echo " AVISO: journald não conseguiu iniciar" fi # [227] Permissões journald echo -e "\n[227] Ajustando permissões dos arquivos do journald" find /var/log/journal -type f -name "*.journal" 2>/dev/null ¦ while read -r f; do perms=$(stat -Lc '%a' "$f") if [ "$perms" -gt 640 ]; then chmod 0640 "$f" echo " Corrigido: $f → 0640" fi done chown -R root:systemd-journal /var/log/journal/* 2>/dev/null ¦¦ true chmod 0755 /run/log/journal 2>/dev/null ¦¦ true chmod 2755 /var/log/journal/* 2>/dev/null ¦¦ true # [228] Rotação journald echo -e "\n[228] Garantindo parâmetros de rotação" ROT_FILE="$CONF_DIR/99-rotation.conf" if ! grep -Psiq '^\s*(SystemMaxUse¦SystemKeepFree¦RuntimeMaxUse¦RuntimeKeepFree¦MaxFileSec)=' \ /etc/systemd/journald.conf "$CONF_DIR"/*.conf 2>/dev/null; then _backup_file "$ROT_FILE" cat > "$ROT_FILE" <<EOF [Journal] SystemMaxUse=500M SystemKeepFree=50M RuntimeMaxUse=200M RuntimeKeepFree=30M MaxFileSec=1month EOF echo " Ajustado: parâmetros de rotação aplicados" else echo " Já configurado" fi # [229] Apenas um logging ativo echo -e "\n[229] Garantindo apenas um sistema de logging" if systemctl is-active --quiet rsyslog && systemctl is-active --quiet systemd-journald; then systemctl stop rsyslog && systemctl disable rsyslog echo " rsyslog desativado, mantido journald" else echo " OK: apenas um logging ativo" fi # [230] systemd-journal-remote echo -e "\n[230] Garantindo pacote systemd-journal-remote" if ! dpkg -s systemd-journal-remote &>/dev/null; then apt-get update -qq && apt-get install -y -qq systemd-journal-remote echo " Pacote instalado" else echo " Já instalado" fi # [231] Autenticação journal-upload echo -e "\n[231] Ajustando autenticação journal-upload" AUTH_FILE="/etc/systemd/journal-upload.conf.d/99-auth.conf" mkdir -p /etc/systemd/journal-upload.conf.d if ! grep -Psiq '^\s*(URL¦ServerKeyFile¦ServerCertificateFile¦TrustedCertificateFile)=' \ /etc/systemd/journal-upload.conf /etc/systemd/journal-upload.conf.d/*.conf 2>/dev/null; then _backup_file "$AUTH_FILE" cat > "$AUTH_FILE" <<EOF [Upload] URL=https://logserver.exemplo:19532 ServerKeyFile=/etc/ssl/private/journal-upload.key ServerCertificateFile=/etc/ssl/certs/journal-upload.crt TrustedCertificateFile=/etc/ssl/certs/logserver-ca.pem EOF echo " Ajustado: parâmetros aplicados" else echo " Já configurado" fi # [232] journal-upload habilitado echo -e "\n[232] Garantindo journal-upload habilitado/ativo" if systemctl list-unit-files ¦ grep -q systemd-journal-upload.service; then systemctl enable --now systemd-journal-upload echo " Serviço habilitado/ativo" else echo " Unidade ausente (instale o pacote se necessário)" fi # [233] systemd-journal-remote não em uso echo -e "\n[233] Garantindo systemd-journal-remote desabilitado" systemctl disable --now systemd-journal-remote.socket systemd-journal-remote.service 2>/dev/null ¦¦ true systemctl mask systemd-journal-remote.socket systemd-journal-remote.service 2>/dev/null ¦¦ true echo " OK: remote desabilitado" # [234] ForwardToSyslog=no echo -e "\n[234] Garantindo ForwardToSyslog=no" FWD_FILE="$CONF_DIR/99-forward.conf" if ! grep -Psiq '^\s*ForwardToSyslog=no\b' /etc/systemd/journald.conf "$CONF_DIR"/*.conf 2>/dev/null; then _backup_file "$FWD_FILE" echo -e "[Journal]\nForwardToSyslog=no" > "$FWD_FILE" echo " Ajustado" else echo " Já configurado" fi # [235] Compress=yes echo -e "\n[235] Garantindo Compress=yes" CMP_FILE="$CONF_DIR/99-compress.conf" if ! grep -Psiq '^\s*Compress=yes\b' /etc/systemd/journald.conf "$CONF_DIR"/*.conf 2>/dev/null; then _backup_file "$CMP_FILE" echo -e "[Journal]\nCompress=yes" > "$CMP_FILE" echo " Ajustado" else echo " Já configurado" fi # [236] Storage=persistent echo -e "\n[236] Garantindo Storage=persistent" STO_FILE="$CONF_DIR/99-storage.conf" if ! grep -Psiq '^\s*Storage=persistent\b' /etc/systemd/journald.conf "$CONF_DIR"/*.conf 2>/dev/null; then _backup_file "$STO_FILE" echo -e "[Journal]\nStorage=persistent" > "$STO_FILE" echo " Ajustado" else echo " Já configurado" fi # Reload journald systemctl daemon-reexec systemctl restart systemd-journald echo -e "\n== Remediação concluída: $(date) ==" | Baixa | This item may alter logging behavior and disk usage.
Ensure journald log file rotation is configured (Manual) | Journald includes the capability of rotating log files regularly to avoid filling up the system with logs or making the logs unmanageably large. The file /etc/systemd/journald.conf is the configuration file used to specify how logs generated by Journald should be rotated. | Light | 228 | Ensure journald log file rotation is configured (Manual) | By keeping the log files smaller and more manageable, a system administrator can easily archive these files to another system and spend less time looking through inordinately large log files. | Review the systemd-journald configuration. Verify logs are rotated according to site policy. The specific parameters for log rotation are: Run the following script and review the output to ensure logs are rotated according to site policy: #!/usr/bin/env bash { a_output=() a_output2=() l_analyze_cmd="$(readlink -f /bin/systemd-analyze)" l_systemd_config_file="systemd/journald.conf" a_parameters=("SystemMaxUse=^.+$" "SystemKeepFree=^.+$" "RuntimeMaxUse=^.+$" "RuntimeKeepFree=^.+$" "MaxFileSec=^.+$") f_config_file_parameter_chk() { l_used_parameter_setting="" while IFS= read -r l_file; do l_file="$(tr -d '# ' <<< "$l_file")" l_used_parameter_setting="$(grep -PHs -- '^\h*'"$l_parameter_name"'\b' "$l_file" ¦ tail -n 1)" [ -n "$l_used_parameter_setting" ] && break done < <($l_analyze_cmd cat-config "$l_systemd_config_file" ¦ tac ¦ grep -Pio '^\h*#\h*\/[^#\n\r\h]+\.conf\b') if [ -n "$l_used_parameter_setting" ]; then while IFS=: read -r l_file_name l_file_parameter; do while IFS="=" read -r l_file_parameter_name l_file_parameter_value; do if grep -Pq -- "$l_parameter_value" <<< "$l_file_parameter_value"; then a_output+=(" - Parameter: \"${l_file_parameter_name// /}\"" \ " set to: \"${l_file_parameter_value// /}\"" \ " in the file: \"$l_file_name\"") fi done <<< "$l_file_parameter" done <<< "$l_used_parameter_setting" else a_output2+=(" - Parameter: \"$l_parameter_name\" is not set in an included file" \ " *** Note: ***" " \"$l_parameter_name\" May be set in a file that's ignored by load procedure") fi } for l_input_parameter in "${a_parameters[@]}"; do while IFS="=" read -r l_parameter_name l_parameter_value; do # Assess and check parameters l_parameter_name="${l_parameter_name// /}"; l_parameter_value="${l_parameter_value// /}" l_value_out="${l_parameter_value//-/ through }"; l_value_out="${l_value_out//¦/ or }" l_value_out="$(tr -d '(){}' <<< "$l_value_out")" f_config_file_parameter_chk done <<< "$l_input_parameter" done if [ "${#a_output2[@]}" -le 0 ]; then printf '%s\n' "" "- Audit Result:" " ** PASS **" "${a_output[@]}" "" else printf '%s\n' "" "- Audit Result:" " ** FAIL **" " - Reason(s) for audit failure:" "${a_output2[@]}" [ "${#a_output[@]}" -gt 0 ] && printf '%s\n' "" "- Correctly set:" "${a_output[@]}" "" fi } | #!/usr/bin/env bash echo -e "\n[226] Verifique se o serviço journald está ativo" ( systemctl is-active --quiet systemd-journald.service && \ systemctl is-enabled systemd-journald.service 2>/dev/null ¦ grep -q 'static' ) \ && echo "✅ APROVADO" ¦¦ echo "⚠️ REPROVADO" echo -e "\n[227] Verifique se o acesso aos arquivos de log do journald está configurado" stat -Lc '%a' /var/log/journal/*/*.journal 2>/dev/null \ ¦ awk '{if ($1+0 > 640) exit 1} END{exit 0}' \ && echo "✅ APROVADO" ¦¦ echo "⚠️ REPROVADO" echo -e "\n[228] Verifique se a rotação de logs do journald está configurada" grep -Psi '^\s*(SystemMaxUse¦SystemKeepFree¦RuntimeMaxUse¦RuntimeKeepFree¦MaxFileSec)=' \ /etc/systemd/journald.conf /etc/systemd/journald.conf.d/*.conf 2>/dev/null \ ¦ grep -q . && echo "✅ APROVADO" ¦¦ echo "⚠️ REPROVADO" echo -e "\n[229] Verifique se apenas um sistema de logging está em uso" if systemctl is-active --quiet rsyslog && systemctl is-active --quiet systemd-journald; then echo "⚠️ REPROVADO (ambos em uso)" elif systemctl is-active --quiet rsyslog; then echo "✅ APROVADO (rsyslog em uso)" elif systemctl is-active --quiet systemd-journald; then echo "✅ APROVADO (journald em uso)" else echo "⚠️ REPROVADO (nenhum sistema de logging detectado)" fi echo -e "\n[230] Verifique se o pacote systemd-journal-remote está instalado" dpkg-query -s systemd-journal-remote &>/dev/null && echo "✅ APROVADO" ¦¦ echo "⚠️ REPROVADO" echo -e "\n[231] Verifique se a autenticação do journal-upload está configurada" grep -Psi '^\s*(URL¦ServerKeyFile¦ServerCertificateFile¦TrustedCertificateFile)=' \ /etc/systemd/journal-upload.conf /etc/systemd/journal-upload.conf.d/*.conf 2>/dev/null \ ¦ grep -q . && echo "✅ APROVADO" ¦¦ echo "⚠️ REPROVADO" echo -e "\n[232] Verifique se o serviço systemd-journal-upload está habilitado e ativo" ( systemctl is-enabled --quiet systemd-journal-upload.service 2>/dev/null \ && systemctl is-active --quiet systemd-journal-upload.service 2>/dev/null ) \ && echo "✅ APROVADO" ¦¦ echo "⚠️ REPROVADO" echo -e "\n[233] Verifique se o systemd-journal-remote não está em uso" ( ! systemctl is-enabled --quiet systemd-journal-remote.socket 2>/dev/null \ && ! systemctl is-enabled --quiet systemd-journal-remote.service 2>/dev/null \ && ! systemctl is-active --quiet systemd-journal-remote.socket 2>/dev/null \ && ! systemctl is-active --quiet systemd-journal-remote.service 2>/dev/null ) \ && echo "✅ APROVADO" ¦¦ echo "⚠️ REPROVADO" echo -e "\n[234] Verifique se ForwardToSyslog está desabilitado" grep -Psi '^\s*ForwardToSyslog=no\b' /etc/systemd/journald.conf /etc/systemd/journald.conf.d/*.conf 2>/dev/null \ ¦ grep -q . && echo "✅ APROVADO" ¦¦ echo "⚠️ REPROVADO" echo -e "\n[235] Verifique se Compress está configurado" grep -Psi '^\s*Compress=yes\b' /etc/systemd/journald.conf /etc/systemd/journald.conf.d/*.conf 2>/dev/null \ ¦ grep -q . && echo "✅ APROVADO" ¦¦ echo "⚠️ REPROVADO" echo -e "\n[236] Verifique se Storage está configurado como persistente" grep -Psi '^\s*Storage=persistent\b' /etc/systemd/journald.conf /etc/systemd/journald.conf.d/*.conf 2>/dev/null \ ¦ grep -q . && echo "✅ APROVADO" ¦¦ echo "⚠️ REPROVADO" exit 0 | Edit /etc/systemd/journald.conf or a file ending in .conf the /etc/systemd/journald.conf.d/ directory. Set the following parameters in the [Journal] section to ensure logs are rotated according to site policy. The settings should be carefully understood as there are specific edge cases and prioritization of parameters. Example Configuration: [Journal] SystemMaxUse=1G SystemKeepFree=500M RuntimeMaxUse=200M RuntimeKeepFree=50M MaxFileSec=1month Example script to create systemd drop-in configuration file: { a_settings=("SystemMaxUse=1G" "SystemKeepFree=500M" "RuntimeMaxUse=200M" "RuntimeKeepFree=50M" "MaxFileSec=1month") [ ! -d /etc/systemd/journald.conf.d/ ] && mkdir /etc/systemd/journald.conf.d/ if grep -Psq -- '^\h*\[Journal\]' /etc/systemd/journald.conf.d/60- journald.conf; then printf '%s\n' "" "${a_settings[@]}" >> /etc/systemd/journald.conf.d/60- journald.conf else printf '%s\n' "" "[Journal]" "${a_settings[@]}" >> /etc/systemd/journald.conf.d/60-journald.conf fi } Note: • If these settings appear in a canonically later file, or later in the same file, the setting will be overwritten • Logfile size and configuration to move logfiles to a remote log server should be accounted for when configuring these settings Run to following command to update the parameters in the service: # systemctl reload-or-restart systemd-journald | #!/usr/bin/env bash # remediate_journald_226_236.sh # Remediações idempotentes para HITSS 226-236 (Debian-like) # Execute em ambiente de testes primeiro. # Referência: https://www.freedesktop.org/software/systemd/man/latest/journald.conf.html set -euo pipefail TS="$(date +%Y%m%d_%H%M%S)" CONF_DIR="/etc/systemd/journald.conf.d" mkdir -p "$CONF_DIR" echo echo "== Remediação journald (226-236) - início: $(date) ==" # Função: backup seguro _backup_file() { local f="$1" if [ -f "$f" ]; then cp -a "$f" "${f}.bak_${TS}" echo " backup: ${f} -> ${f}.bak_${TS}" fi } # [226] journald ativo/unmasked echo -e "\n[226] Garantindo journald ativo" if systemctl is-active --quiet systemd-journald.service; then echo " OK: journald ativo" else echo " Remediando: restart journald" systemctl unmask systemd-journald.service 2>/dev/null ¦¦ true systemctl restart systemd-journald.service 2>/dev/null ¦¦ true systemctl is-active --quiet systemd-journald.service \ && echo " OK: journald reiniciado" \ ¦¦ echo " AVISO: journald não conseguiu iniciar" fi # [227] Permissões journald echo -e "\n[227] Ajustando permissões dos arquivos do journald" find /var/log/journal -type f -name "*.journal" 2>/dev/null ¦ while read -r f; do perms=$(stat -Lc '%a' "$f") if [ "$perms" -gt 640 ]; then chmod 0640 "$f" echo " Corrigido: $f → 0640" fi done chown -R root:systemd-journal /var/log/journal/* 2>/dev/null ¦¦ true chmod 0755 /run/log/journal 2>/dev/null ¦¦ true chmod 2755 /var/log/journal/* 2>/dev/null ¦¦ true # [228] Rotação journald echo -e "\n[228] Garantindo parâmetros de rotação" ROT_FILE="$CONF_DIR/99-rotation.conf" if ! grep -Psiq '^\s*(SystemMaxUse¦SystemKeepFree¦RuntimeMaxUse¦RuntimeKeepFree¦MaxFileSec)=' \ /etc/systemd/journald.conf "$CONF_DIR"/*.conf 2>/dev/null; then _backup_file "$ROT_FILE" cat > "$ROT_FILE" <<EOF [Journal] SystemMaxUse=500M SystemKeepFree=50M RuntimeMaxUse=200M RuntimeKeepFree=30M MaxFileSec=1month EOF echo " Ajustado: parâmetros de rotação aplicados" else echo " Já configurado" fi # [229] Apenas um logging ativo echo -e "\n[229] Garantindo apenas um sistema de logging" if systemctl is-active --quiet rsyslog && systemctl is-active --quiet systemd-journald; then systemctl stop rsyslog && systemctl disable rsyslog echo " rsyslog desativado, mantido journald" else echo " OK: apenas um logging ativo" fi # [230] systemd-journal-remote echo -e "\n[230] Garantindo pacote systemd-journal-remote" if ! dpkg -s systemd-journal-remote &>/dev/null; then apt-get update -qq && apt-get install -y -qq systemd-journal-remote echo " Pacote instalado" else echo " Já instalado" fi # [231] Autenticação journal-upload echo -e "\n[231] Ajustando autenticação journal-upload" AUTH_FILE="/etc/systemd/journal-upload.conf.d/99-auth.conf" mkdir -p /etc/systemd/journal-upload.conf.d if ! grep -Psiq '^\s*(URL¦ServerKeyFile¦ServerCertificateFile¦TrustedCertificateFile)=' \ /etc/systemd/journal-upload.conf /etc/systemd/journal-upload.conf.d/*.conf 2>/dev/null; then _backup_file "$AUTH_FILE" cat > "$AUTH_FILE" <<EOF [Upload] URL=https://logserver.exemplo:19532 ServerKeyFile=/etc/ssl/private/journal-upload.key ServerCertificateFile=/etc/ssl/certs/journal-upload.crt TrustedCertificateFile=/etc/ssl/certs/logserver-ca.pem EOF echo " Ajustado: parâmetros aplicados" else echo " Já configurado" fi # [232] journal-upload habilitado echo -e "\n[232] Garantindo journal-upload habilitado/ativo" if systemctl list-unit-files ¦ grep -q systemd-journal-upload.service; then systemctl enable --now systemd-journal-upload echo " Serviço habilitado/ativo" else echo " Unidade ausente (instale o pacote se necessário)" fi # [233] systemd-journal-remote não em uso echo -e "\n[233] Garantindo systemd-journal-remote desabilitado" systemctl disable --now systemd-journal-remote.socket systemd-journal-remote.service 2>/dev/null ¦¦ true systemctl mask systemd-journal-remote.socket systemd-journal-remote.service 2>/dev/null ¦¦ true echo " OK: remote desabilitado" # [234] ForwardToSyslog=no echo -e "\n[234] Garantindo ForwardToSyslog=no" FWD_FILE="$CONF_DIR/99-forward.conf" if ! grep -Psiq '^\s*ForwardToSyslog=no\b' /etc/systemd/journald.conf "$CONF_DIR"/*.conf 2>/dev/null; then _backup_file "$FWD_FILE" echo -e "[Journal]\nForwardToSyslog=no" > "$FWD_FILE" echo " Ajustado" else echo " Já configurado" fi # [235] Compress=yes echo -e "\n[235] Garantindo Compress=yes" CMP_FILE="$CONF_DIR/99-compress.conf" if ! grep -Psiq '^\s*Compress=yes\b' /etc/systemd/journald.conf "$CONF_DIR"/*.conf 2>/dev/null; then _backup_file "$CMP_FILE" echo -e "[Journal]\nCompress=yes" > "$CMP_FILE" echo " Ajustado" else echo " Já configurado" fi # [236] Storage=persistent echo -e "\n[236] Garantindo Storage=persistent" STO_FILE="$CONF_DIR/99-storage.conf" if ! grep -Psiq '^\s*Storage=persistent\b' /etc/systemd/journald.conf "$CONF_DIR"/*.conf 2>/dev/null; then _backup_file "$STO_FILE" echo -e "[Journal]\nStorage=persistent" > "$STO_FILE" echo " Ajustado" else echo " Já configurado" fi # Reload journald systemctl daemon-reexec systemctl restart systemd-journald echo -e "\n== Remediação concluída: $(date) ==" | Baixa | This item may alter logging behavior and disk usage.
Ensure only one logging system is in use | Best practices recommend that a single centralized logging system be used for log management, choose a single service either rsyslog - OR - journald to be used as a single centralized logging system. | Light | 229 | Ensure only one logging system is in use | Configuring only one logging service either rsyslog - OR - journald avoids redundancy, optimizes resources, simplifies configuration and management, and ensures consistency. | Run the following script to ensure only one logging system is in use: #!/usr/bin/env bash { l_output="" l_output2="" # Check the status of rsyslog and journald if systemctl is-active --quiet rsyslog; then l_output="$l_output\n - rsyslog is in use\n- follow the recommendations in Configure rsyslog subsection only" elif systemctl is-active --quiet systemd-journald; then l_output="$l_output\n - journald is in use\n- follow the recommendations in Configure journald subsection only" else echo -e “unable to determine system logging” l_output2="$l_output2\n - unable to determine system logging\n- Configure only ONE system logging: rsyslog OR journald" fi if [ -z "$l_output2" ]; then # Provide audit results echo -e "\n- Audit Result:\n ** PASS **\n$l_output\n" else echo -e "\n- Audit Result:\n ** FAIL **\n - Reason(s) for audit failure:\n$l_output2" fi } | #!/usr/bin/env bash echo -e "\n[226] Verifique se o serviço journald está ativo" ( systemctl is-active --quiet systemd-journald.service && \ systemctl is-enabled systemd-journald.service 2>/dev/null ¦ grep -q 'static' ) \ && echo "✅ APROVADO" ¦¦ echo "⚠️ REPROVADO" echo -e "\n[227] Verifique se o acesso aos arquivos de log do journald está configurado" stat -Lc '%a' /var/log/journal/*/*.journal 2>/dev/null \ ¦ awk '{if ($1+0 > 640) exit 1} END{exit 0}' \ && echo "✅ APROVADO" ¦¦ echo "⚠️ REPROVADO" echo -e "\n[228] Verifique se a rotação de logs do journald está configurada" grep -Psi '^\s*(SystemMaxUse¦SystemKeepFree¦RuntimeMaxUse¦RuntimeKeepFree¦MaxFileSec)=' \ /etc/systemd/journald.conf /etc/systemd/journald.conf.d/*.conf 2>/dev/null \ ¦ grep -q . && echo "✅ APROVADO" ¦¦ echo "⚠️ REPROVADO" echo -e "\n[229] Verifique se apenas um sistema de logging está em uso" if systemctl is-active --quiet rsyslog && systemctl is-active --quiet systemd-journald; then echo "⚠️ REPROVADO (ambos em uso)" elif systemctl is-active --quiet rsyslog; then echo "✅ APROVADO (rsyslog em uso)" elif systemctl is-active --quiet systemd-journald; then echo "✅ APROVADO (journald em uso)" else echo "⚠️ REPROVADO (nenhum sistema de logging detectado)" fi echo -e "\n[230] Verifique se o pacote systemd-journal-remote está instalado" dpkg-query -s systemd-journal-remote &>/dev/null && echo "✅ APROVADO" ¦¦ echo "⚠️ REPROVADO" echo -e "\n[231] Verifique se a autenticação do journal-upload está configurada" grep -Psi '^\s*(URL¦ServerKeyFile¦ServerCertificateFile¦TrustedCertificateFile)=' \ /etc/systemd/journal-upload.conf /etc/systemd/journal-upload.conf.d/*.conf 2>/dev/null \ ¦ grep -q . && echo "✅ APROVADO" ¦¦ echo "⚠️ REPROVADO" echo -e "\n[232] Verifique se o serviço systemd-journal-upload está habilitado e ativo" ( systemctl is-enabled --quiet systemd-journal-upload.service 2>/dev/null \ && systemctl is-active --quiet systemd-journal-upload.service 2>/dev/null ) \ && echo "✅ APROVADO" ¦¦ echo "⚠️ REPROVADO" echo -e "\n[233] Verifique se o systemd-journal-remote não está em uso" ( ! systemctl is-enabled --quiet systemd-journal-remote.socket 2>/dev/null \ && ! systemctl is-enabled --quiet systemd-journal-remote.service 2>/dev/null \ && ! systemctl is-active --quiet systemd-journal-remote.socket 2>/dev/null \ && ! systemctl is-active --quiet systemd-journal-remote.service 2>/dev/null ) \ && echo "✅ APROVADO" ¦¦ echo "⚠️ REPROVADO" echo -e "\n[234] Verifique se ForwardToSyslog está desabilitado" grep -Psi '^\s*ForwardToSyslog=no\b' /etc/systemd/journald.conf /etc/systemd/journald.conf.d/*.conf 2>/dev/null \ ¦ grep -q . && echo "✅ APROVADO" ¦¦ echo "⚠️ REPROVADO" echo -e "\n[235] Verifique se Compress está configurado" grep -Psi '^\s*Compress=yes\b' /etc/systemd/journald.conf /etc/systemd/journald.conf.d/*.conf 2>/dev/null \ ¦ grep -q . && echo "✅ APROVADO" ¦¦ echo "⚠️ REPROVADO" echo -e "\n[236] Verifique se Storage está configurado como persistente" grep -Psi '^\s*Storage=persistent\b' /etc/systemd/journald.conf /etc/systemd/journald.conf.d/*.conf 2>/dev/null \ ¦ grep -q . && echo "✅ APROVADO" ¦¦ echo "⚠️ REPROVADO" exit 0 | 1. Determine whether to use journald - OR - rsyslog depending on site needs 2. Configure systemd-jounald.service 3. Configure only ONE either journald - OR - rsyslog and complete the recommendations in that subsection 4. Return to this recommendation to ensure only one logging system is in use | #!/usr/bin/env bash # remediate_journald_226_236.sh # Remediações idempotentes para HITSS 226-236 (Debian-like) # Execute em ambiente de testes primeiro. # Referência: https://www.freedesktop.org/software/systemd/man/latest/journald.conf.html set -euo pipefail TS="$(date +%Y%m%d_%H%M%S)" CONF_DIR="/etc/systemd/journald.conf.d" mkdir -p "$CONF_DIR" echo echo "== Remediação journald (226-236) - início: $(date) ==" # Função: backup seguro _backup_file() { local f="$1" if [ -f "$f" ]; then cp -a "$f" "${f}.bak_${TS}" echo " backup: ${f} -> ${f}.bak_${TS}" fi } # [226] journald ativo/unmasked echo -e "\n[226] Garantindo journald ativo" if systemctl is-active --quiet systemd-journald.service; then echo " OK: journald ativo" else echo " Remediando: restart journald" systemctl unmask systemd-journald.service 2>/dev/null ¦¦ true systemctl restart systemd-journald.service 2>/dev/null ¦¦ true systemctl is-active --quiet systemd-journald.service \ && echo " OK: journald reiniciado" \ ¦¦ echo " AVISO: journald não conseguiu iniciar" fi # [227] Permissões journald echo -e "\n[227] Ajustando permissões dos arquivos do journald" find /var/log/journal -type f -name "*.journal" 2>/dev/null ¦ while read -r f; do perms=$(stat -Lc '%a' "$f") if [ "$perms" -gt 640 ]; then chmod 0640 "$f" echo " Corrigido: $f → 0640" fi done chown -R root:systemd-journal /var/log/journal/* 2>/dev/null ¦¦ true chmod 0755 /run/log/journal 2>/dev/null ¦¦ true chmod 2755 /var/log/journal/* 2>/dev/null ¦¦ true # [228] Rotação journald echo -e "\n[228] Garantindo parâmetros de rotação" ROT_FILE="$CONF_DIR/99-rotation.conf" if ! grep -Psiq '^\s*(SystemMaxUse¦SystemKeepFree¦RuntimeMaxUse¦RuntimeKeepFree¦MaxFileSec)=' \ /etc/systemd/journald.conf "$CONF_DIR"/*.conf 2>/dev/null; then _backup_file "$ROT_FILE" cat > "$ROT_FILE" <<EOF [Journal] SystemMaxUse=500M SystemKeepFree=50M RuntimeMaxUse=200M RuntimeKeepFree=30M MaxFileSec=1month EOF echo " Ajustado: parâmetros de rotação aplicados" else echo " Já configurado" fi # [229] Apenas um logging ativo echo -e "\n[229] Garantindo apenas um sistema de logging" if systemctl is-active --quiet rsyslog && systemctl is-active --quiet systemd-journald; then systemctl stop rsyslog && systemctl disable rsyslog echo " rsyslog desativado, mantido journald" else echo " OK: apenas um logging ativo" fi # [230] systemd-journal-remote echo -e "\n[230] Garantindo pacote systemd-journal-remote" if ! dpkg -s systemd-journal-remote &>/dev/null; then apt-get update -qq && apt-get install -y -qq systemd-journal-remote echo " Pacote instalado" else echo " Já instalado" fi # [231] Autenticação journal-upload echo -e "\n[231] Ajustando autenticação journal-upload" AUTH_FILE="/etc/systemd/journal-upload.conf.d/99-auth.conf" mkdir -p /etc/systemd/journal-upload.conf.d if ! grep -Psiq '^\s*(URL¦ServerKeyFile¦ServerCertificateFile¦TrustedCertificateFile)=' \ /etc/systemd/journal-upload.conf /etc/systemd/journal-upload.conf.d/*.conf 2>/dev/null; then _backup_file "$AUTH_FILE" cat > "$AUTH_FILE" <<EOF [Upload] URL=https://logserver.exemplo:19532 ServerKeyFile=/etc/ssl/private/journal-upload.key ServerCertificateFile=/etc/ssl/certs/journal-upload.crt TrustedCertificateFile=/etc/ssl/certs/logserver-ca.pem EOF echo " Ajustado: parâmetros aplicados" else echo " Já configurado" fi # [232] journal-upload habilitado echo -e "\n[232] Garantindo journal-upload habilitado/ativo" if systemctl list-unit-files ¦ grep -q systemd-journal-upload.service; then systemctl enable --now systemd-journal-upload echo " Serviço habilitado/ativo" else echo " Unidade ausente (instale o pacote se necessário)" fi # [233] systemd-journal-remote não em uso echo -e "\n[233] Garantindo systemd-journal-remote desabilitado" systemctl disable --now systemd-journal-remote.socket systemd-journal-remote.service 2>/dev/null ¦¦ true systemctl mask systemd-journal-remote.socket systemd-journal-remote.service 2>/dev/null ¦¦ true echo " OK: remote desabilitado" # [234] ForwardToSyslog=no echo -e "\n[234] Garantindo ForwardToSyslog=no" FWD_FILE="$CONF_DIR/99-forward.conf" if ! grep -Psiq '^\s*ForwardToSyslog=no\b' /etc/systemd/journald.conf "$CONF_DIR"/*.conf 2>/dev/null; then _backup_file "$FWD_FILE" echo -e "[Journal]\nForwardToSyslog=no" > "$FWD_FILE" echo " Ajustado" else echo " Já configurado" fi # [235] Compress=yes echo -e "\n[235] Garantindo Compress=yes" CMP_FILE="$CONF_DIR/99-compress.conf" if ! grep -Psiq '^\s*Compress=yes\b' /etc/systemd/journald.conf "$CONF_DIR"/*.conf 2>/dev/null; then _backup_file "$CMP_FILE" echo -e "[Journal]\nCompress=yes" > "$CMP_FILE" echo " Ajustado" else echo " Já configurado" fi # [236] Storage=persistent echo -e "\n[236] Garantindo Storage=persistent" STO_FILE="$CONF_DIR/99-storage.conf" if ! grep -Psiq '^\s*Storage=persistent\b' /etc/systemd/journald.conf "$CONF_DIR"/*.conf 2>/dev/null; then _backup_file "$STO_FILE" echo -e "[Journal]\nStorage=persistent" > "$STO_FILE" echo " Ajustado" else echo " Já configurado" fi # Reload journald systemctl daemon-reexec systemctl restart systemd-journald echo -e "\n== Remediação concluída: $(date) ==" | Média | No significant impact.
Ensure systemd-journal-remote is installed | Journald systemd-journal-remote supports the ability to send log events it gathers to a remote log host or to receive messages from remote hosts, thus enabling centralized log management. | Light | 230 | Ensure systemd-journal-remote is installed | Storing log data on a remote host protects log integrity from local attacks. If an attacker gains root access on the local system, they could tamper with or remove log data that is stored on the local system. Note: This recommendation only applies if journald is the chosen method for client side logging. Do not apply this recommendation if rsyslog is used. | - IF - journald will be used for logging on the system: Run the following command to verify systemd-journal-remote is installed. # dpkg-query -s systemd-journal-remote &>/dev/null && echo "systemd-journal- remote is installed" Verify the output matches: systemd-journal-remote is installed | #!/usr/bin/env bash echo -e "\n[226] Verifique se o serviço journald está ativo" ( systemctl is-active --quiet systemd-journald.service && \ systemctl is-enabled systemd-journald.service 2>/dev/null ¦ grep -q 'static' ) \ && echo "✅ APROVADO" ¦¦ echo "⚠️ REPROVADO" echo -e "\n[227] Verifique se o acesso aos arquivos de log do journald está configurado" stat -Lc '%a' /var/log/journal/*/*.journal 2>/dev/null \ ¦ awk '{if ($1+0 > 640) exit 1} END{exit 0}' \ && echo "✅ APROVADO" ¦¦ echo "⚠️ REPROVADO" echo -e "\n[228] Verifique se a rotação de logs do journald está configurada" grep -Psi '^\s*(SystemMaxUse¦SystemKeepFree¦RuntimeMaxUse¦RuntimeKeepFree¦MaxFileSec)=' \ /etc/systemd/journald.conf /etc/systemd/journald.conf.d/*.conf 2>/dev/null \ ¦ grep -q . && echo "✅ APROVADO" ¦¦ echo "⚠️ REPROVADO" echo -e "\n[229] Verifique se apenas um sistema de logging está em uso" if systemctl is-active --quiet rsyslog && systemctl is-active --quiet systemd-journald; then echo "⚠️ REPROVADO (ambos em uso)" elif systemctl is-active --quiet rsyslog; then echo "✅ APROVADO (rsyslog em uso)" elif systemctl is-active --quiet systemd-journald; then echo "✅ APROVADO (journald em uso)" else echo "⚠️ REPROVADO (nenhum sistema de logging detectado)" fi echo -e "\n[230] Verifique se o pacote systemd-journal-remote está instalado" dpkg-query -s systemd-journal-remote &>/dev/null && echo "✅ APROVADO" ¦¦ echo "⚠️ REPROVADO" echo -e "\n[231] Verifique se a autenticação do journal-upload está configurada" grep -Psi '^\s*(URL¦ServerKeyFile¦ServerCertificateFile¦TrustedCertificateFile)=' \ /etc/systemd/journal-upload.conf /etc/systemd/journal-upload.conf.d/*.conf 2>/dev/null \ ¦ grep -q . && echo "✅ APROVADO" ¦¦ echo "⚠️ REPROVADO" echo -e "\n[232] Verifique se o serviço systemd-journal-upload está habilitado e ativo" ( systemctl is-enabled --quiet systemd-journal-upload.service 2>/dev/null \ && systemctl is-active --quiet systemd-journal-upload.service 2>/dev/null ) \ && echo "✅ APROVADO" ¦¦ echo "⚠️ REPROVADO" echo -e "\n[233] Verifique se o systemd-journal-remote não está em uso" ( ! systemctl is-enabled --quiet systemd-journal-remote.socket 2>/dev/null \ && ! systemctl is-enabled --quiet systemd-journal-remote.service 2>/dev/null \ && ! systemctl is-active --quiet systemd-journal-remote.socket 2>/dev/null \ && ! systemctl is-active --quiet systemd-journal-remote.service 2>/dev/null ) \ && echo "✅ APROVADO" ¦¦ echo "⚠️ REPROVADO" echo -e "\n[234] Verifique se ForwardToSyslog está desabilitado" grep -Psi '^\s*ForwardToSyslog=no\b' /etc/systemd/journald.conf /etc/systemd/journald.conf.d/*.conf 2>/dev/null \ ¦ grep -q . && echo "✅ APROVADO" ¦¦ echo "⚠️ REPROVADO" echo -e "\n[235] Verifique se Compress está configurado" grep -Psi '^\s*Compress=yes\b' /etc/systemd/journald.conf /etc/systemd/journald.conf.d/*.conf 2>/dev/null \ ¦ grep -q . && echo "✅ APROVADO" ¦¦ echo "⚠️ REPROVADO" echo -e "\n[236] Verifique se Storage está configurado como persistente" grep -Psi '^\s*Storage=persistent\b' /etc/systemd/journald.conf /etc/systemd/journald.conf.d/*.conf 2>/dev/null \ ¦ grep -q . && echo "✅ APROVADO" ¦¦ echo "⚠️ REPROVADO" exit 0 | Run the following command to install systemd-journal-remote: # apt install systemd-journal-remote | #!/usr/bin/env bash # remediate_journald_226_236.sh # Remediações idempotentes para HITSS 226-236 (Debian-like) # Execute em ambiente de testes primeiro. # Referência: https://www.freedesktop.org/software/systemd/man/latest/journald.conf.html set -euo pipefail TS="$(date +%Y%m%d_%H%M%S)" CONF_DIR="/etc/systemd/journald.conf.d" mkdir -p "$CONF_DIR" echo echo "== Remediação journald (226-236) - início: $(date) ==" # Função: backup seguro _backup_file() { local f="$1" if [ -f "$f" ]; then cp -a "$f" "${f}.bak_${TS}" echo " backup: ${f} -> ${f}.bak_${TS}" fi } # [226] journald ativo/unmasked echo -e "\n[226] Garantindo journald ativo" if systemctl is-active --quiet systemd-journald.service; then echo " OK: journald ativo" else echo " Remediando: restart journald" systemctl unmask systemd-journald.service 2>/dev/null ¦¦ true systemctl restart systemd-journald.service 2>/dev/null ¦¦ true systemctl is-active --quiet systemd-journald.service \ && echo " OK: journald reiniciado" \ ¦¦ echo " AVISO: journald não conseguiu iniciar" fi # [227] Permissões journald echo -e "\n[227] Ajustando permissões dos arquivos do journald" find /var/log/journal -type f -name "*.journal" 2>/dev/null ¦ while read -r f; do perms=$(stat -Lc '%a' "$f") if [ "$perms" -gt 640 ]; then chmod 0640 "$f" echo " Corrigido: $f → 0640" fi done chown -R root:systemd-journal /var/log/journal/* 2>/dev/null ¦¦ true chmod 0755 /run/log/journal 2>/dev/null ¦¦ true chmod 2755 /var/log/journal/* 2>/dev/null ¦¦ true # [228] Rotação journald echo -e "\n[228] Garantindo parâmetros de rotação" ROT_FILE="$CONF_DIR/99-rotation.conf" if ! grep -Psiq '^\s*(SystemMaxUse¦SystemKeepFree¦RuntimeMaxUse¦RuntimeKeepFree¦MaxFileSec)=' \ /etc/systemd/journald.conf "$CONF_DIR"/*.conf 2>/dev/null; then _backup_file "$ROT_FILE" cat > "$ROT_FILE" <<EOF [Journal] SystemMaxUse=500M SystemKeepFree=50M RuntimeMaxUse=200M RuntimeKeepFree=30M MaxFileSec=1month EOF echo " Ajustado: parâmetros de rotação aplicados" else echo " Já configurado" fi # [229] Apenas um logging ativo echo -e "\n[229] Garantindo apenas um sistema de logging" if systemctl is-active --quiet rsyslog && systemctl is-active --quiet systemd-journald; then systemctl stop rsyslog && systemctl disable rsyslog echo " rsyslog desativado, mantido journald" else echo " OK: apenas um logging ativo" fi # [230] systemd-journal-remote echo -e "\n[230] Garantindo pacote systemd-journal-remote" if ! dpkg -s systemd-journal-remote &>/dev/null; then apt-get update -qq && apt-get install -y -qq systemd-journal-remote echo " Pacote instalado" else echo " Já instalado" fi # [231] Autenticação journal-upload echo -e "\n[231] Ajustando autenticação journal-upload" AUTH_FILE="/etc/systemd/journal-upload.conf.d/99-auth.conf" mkdir -p /etc/systemd/journal-upload.conf.d if ! grep -Psiq '^\s*(URL¦ServerKeyFile¦ServerCertificateFile¦TrustedCertificateFile)=' \ /etc/systemd/journal-upload.conf /etc/systemd/journal-upload.conf.d/*.conf 2>/dev/null; then _backup_file "$AUTH_FILE" cat > "$AUTH_FILE" <<EOF [Upload] URL=https://logserver.exemplo:19532 ServerKeyFile=/etc/ssl/private/journal-upload.key ServerCertificateFile=/etc/ssl/certs/journal-upload.crt TrustedCertificateFile=/etc/ssl/certs/logserver-ca.pem EOF echo " Ajustado: parâmetros aplicados" else echo " Já configurado" fi # [232] journal-upload habilitado echo -e "\n[232] Garantindo journal-upload habilitado/ativo" if systemctl list-unit-files ¦ grep -q systemd-journal-upload.service; then systemctl enable --now systemd-journal-upload echo " Serviço habilitado/ativo" else echo " Unidade ausente (instale o pacote se necessário)" fi # [233] systemd-journal-remote não em uso echo -e "\n[233] Garantindo systemd-journal-remote desabilitado" systemctl disable --now systemd-journal-remote.socket systemd-journal-remote.service 2>/dev/null ¦¦ true systemctl mask systemd-journal-remote.socket systemd-journal-remote.service 2>/dev/null ¦¦ true echo " OK: remote desabilitado" # [234] ForwardToSyslog=no echo -e "\n[234] Garantindo ForwardToSyslog=no" FWD_FILE="$CONF_DIR/99-forward.conf" if ! grep -Psiq '^\s*ForwardToSyslog=no\b' /etc/systemd/journald.conf "$CONF_DIR"/*.conf 2>/dev/null; then _backup_file "$FWD_FILE" echo -e "[Journal]\nForwardToSyslog=no" > "$FWD_FILE" echo " Ajustado" else echo " Já configurado" fi # [235] Compress=yes echo -e "\n[235] Garantindo Compress=yes" CMP_FILE="$CONF_DIR/99-compress.conf" if ! grep -Psiq '^\s*Compress=yes\b' /etc/systemd/journald.conf "$CONF_DIR"/*.conf 2>/dev/null; then _backup_file "$CMP_FILE" echo -e "[Journal]\nCompress=yes" > "$CMP_FILE" echo " Ajustado" else echo " Já configurado" fi # [236] Storage=persistent echo -e "\n[236] Garantindo Storage=persistent" STO_FILE="$CONF_DIR/99-storage.conf" if ! grep -Psiq '^\s*Storage=persistent\b' /etc/systemd/journald.conf "$CONF_DIR"/*.conf 2>/dev/null; then _backup_file "$STO_FILE" echo -e "[Journal]\nStorage=persistent" > "$STO_FILE" echo " Ajustado" else echo " Já configurado" fi # Reload journald systemctl daemon-reexec systemctl restart systemd-journald echo -e "\n== Remediação concluída: $(date) ==" | Média | No significant impact.
Ensure systemd-journal-upload authentication is configured (Manual) | Journald systemd-journal-upload supports the ability to send log events it gathers to a remote log host. | Light | 231 | Ensure systemd-journal-upload authentication is configured (Manual) | Storing log data on a remote host protects log integrity from local attacks. If an attacker gains root access on the local system, they could tamper with or remove log data that is stored on the local system. Note: This recommendation only applies if journald is the chosen method for client side logging. Do not apply this recommendation if rsyslog is used. | Run the following script to verify systemd-journal-upload authentication is configured: #!/usr/bin/env bash { a_output=() a_output2=() l_analyze_cmd="$(readlink -f /bin/systemd-analyze)" l_systemd_config_file="systemd/journal-upload.conf" a_parameters=("URL=^.+$" "ServerKeyFile=^.+$" "ServerCertificateFile=^.+$" "TrustedCertificateFile=^.+$") f_config_file_parameter_chk() { l_used_parameter_setting="" while IFS= read -r l_file; do l_file="$(tr -d '# ' <<< "$l_file")" l_used_parameter_setting="$(grep -PHs -- '^\h*'"$l_parameter_name"'\b' "$l_file" ¦ tail -n 1)" [ -n "$l_used_parameter_setting" ] && break done < <($l_analyze_cmd cat-config "$l_systemd_config_file" ¦ tac ¦ grep -Pio '^\h*#\h*\/[^#\n\r\h]+\.conf\b') if [ -n "$l_used_parameter_setting" ]; then while IFS=: read -r l_file_name l_file_parameter; do while IFS="=" read -r l_file_parameter_name l_file_parameter_value; do if grep -Pq -- "$l_parameter_value" <<< "$l_file_parameter_value"; then a_output+=(" - Parameter: \"${l_file_parameter_name// /}\"" \ " set to: \"${l_file_parameter_value// /}\"" \ " in the file: \"$l_file_name\"") fi done <<< "$l_file_parameter" done <<< "$l_used_parameter_setting" else a_output2+=(" - Parameter: \"$l_parameter_name\" is not set in an included file" \ " *** Note: ***" " \"$l_parameter_name\" May be set in a file that's ignored by load procedure") fi } for l_input_parameter in "${a_parameters[@]}"; do while IFS="=" read -r l_parameter_name l_parameter_value; do # Assess and check parameters l_parameter_name="${l_parameter_name// /}"; l_parameter_value="${l_parameter_value// /}" l_value_out="${l_parameter_value//-/ through }"; l_value_out="${l_value_out//¦/ or }" l_value_out="$(tr -d '(){}' <<< "$l_value_out")" f_config_file_parameter_chk done <<< "$l_input_parameter" done if [ "${#a_output2[@]}" -le 0 ]; then printf '%s\n' "" "- Audit Result:" " ** PASS **" "${a_output[@]}" "" else printf '%s\n' "" "- Audit Result:" " ** FAIL **" " - Reason(s) for audit failure:" "${a_output2[@]}" [ "${#a_output[@]}" -gt 0 ] && printf '%s\n' "" "- Correctly set:" "${a_output[@]}" "" fi } Review the output to ensure it matches your environments' certificate locations and the URL of the log server: Example output: - Audit Result: ** PASS ** - Parameter: "URL" set to: "192.168.50.42" in the file: "/etc/systemd/journal-upload.conf.d/60-journald_upload.conf" - Parameter: "ServerKeyFile" set to: "/etc/ssl/private/journal-upload.pem" in the file: "/etc/systemd/journal-upload.conf.d/60-journald_upload.conf" - Parameter: "ServerCertificateFile" set to: "/etc/ssl/certs/journal-upload.pem" in the file: "/etc/systemd/journal-upload.conf.d/60-journald_upload.conf" - Parameter: "TrustedCertificateFile" set to: "/etc/ssl/ca/trusted.pem" in the file: "/etc/systemd/journal-upload.conf.d/60-journald_upload.conf" | #!/usr/bin/env bash echo -e "\n[226] Verifique se o serviço journald está ativo" ( systemctl is-active --quiet systemd-journald.service && \ systemctl is-enabled systemd-journald.service 2>/dev/null ¦ grep -q 'static' ) \ && echo "✅ APROVADO" ¦¦ echo "⚠️ REPROVADO" echo -e "\n[227] Verifique se o acesso aos arquivos de log do journald está configurado" stat -Lc '%a' /var/log/journal/*/*.journal 2>/dev/null \ ¦ awk '{if ($1+0 > 640) exit 1} END{exit 0}' \ && echo "✅ APROVADO" ¦¦ echo "⚠️ REPROVADO" echo -e "\n[228] Verifique se a rotação de logs do journald está configurada" grep -Psi '^\s*(SystemMaxUse¦SystemKeepFree¦RuntimeMaxUse¦RuntimeKeepFree¦MaxFileSec)=' \ /etc/systemd/journald.conf /etc/systemd/journald.conf.d/*.conf 2>/dev/null \ ¦ grep -q . && echo "✅ APROVADO" ¦¦ echo "⚠️ REPROVADO" echo -e "\n[229] Verifique se apenas um sistema de logging está em uso" if systemctl is-active --quiet rsyslog && systemctl is-active --quiet systemd-journald; then echo "⚠️ REPROVADO (ambos em uso)" elif systemctl is-active --quiet rsyslog; then echo "✅ APROVADO (rsyslog em uso)" elif systemctl is-active --quiet systemd-journald; then echo "✅ APROVADO (journald em uso)" else echo "⚠️ REPROVADO (nenhum sistema de logging detectado)" fi echo -e "\n[230] Verifique se o pacote systemd-journal-remote está instalado" dpkg-query -s systemd-journal-remote &>/dev/null && echo "✅ APROVADO" ¦¦ echo "⚠️ REPROVADO" echo -e "\n[231] Verifique se a autenticação do journal-upload está configurada" grep -Psi '^\s*(URL¦ServerKeyFile¦ServerCertificateFile¦TrustedCertificateFile)=' \ /etc/systemd/journal-upload.conf /etc/systemd/journal-upload.conf.d/*.conf 2>/dev/null \ ¦ grep -q . && echo "✅ APROVADO" ¦¦ echo "⚠️ REPROVADO" echo -e "\n[232] Verifique se o serviço systemd-journal-upload está habilitado e ativo" ( systemctl is-enabled --quiet systemd-journal-upload.service 2>/dev/null \ && systemctl is-active --quiet systemd-journal-upload.service 2>/dev/null ) \ && echo "✅ APROVADO" ¦¦ echo "⚠️ REPROVADO" echo -e "\n[233] Verifique se o systemd-journal-remote não está em uso" ( ! systemctl is-enabled --quiet systemd-journal-remote.socket 2>/dev/null \ && ! systemctl is-enabled --quiet systemd-journal-remote.service 2>/dev/null \ && ! systemctl is-active --quiet systemd-journal-remote.socket 2>/dev/null \ && ! systemctl is-active --quiet systemd-journal-remote.service 2>/dev/null ) \ && echo "✅ APROVADO" ¦¦ echo "⚠️ REPROVADO" echo -e "\n[234] Verifique se ForwardToSyslog está desabilitado" grep -Psi '^\s*ForwardToSyslog=no\b' /etc/systemd/journald.conf /etc/systemd/journald.conf.d/*.conf 2>/dev/null \ ¦ grep -q . && echo "✅ APROVADO" ¦¦ echo "⚠️ REPROVADO" echo -e "\n[235] Verifique se Compress está configurado" grep -Psi '^\s*Compress=yes\b' /etc/systemd/journald.conf /etc/systemd/journald.conf.d/*.conf 2>/dev/null \ ¦ grep -q . && echo "✅ APROVADO" ¦¦ echo "⚠️ REPROVADO" echo -e "\n[236] Verifique se Storage está configurado como persistente" grep -Psi '^\s*Storage=persistent\b' /etc/systemd/journald.conf /etc/systemd/journald.conf.d/*.conf 2>/dev/null \ ¦ grep -q . && echo "✅ APROVADO" ¦¦ echo "⚠️ REPROVADO" exit 0 | Edit the /etc/systemd/journal-upload.conf file or a file in /etc/systemd/journal-upload.conf.d ending in .conf and ensure the following lines are set in the [Upload] section per your environment: Example settings: [Upload] URL=192.168.50.42 ServerKeyFile=/etc/ssl/private/journal-upload.pem ServerCertificateFile=/etc/ssl/certs/journal-upload.pem TrustedCertificateFile=/etc/ssl/ca/trusted.pem Example script to create systemd drop-in configuration file: #!/usr/bin/env bash { a_settings=("URL=192.168.50.42" "ServerKeyFile=/etc/ssl/private/journal- upload.pem" \ "ServerCertificateFile=/etc/ssl/certs/journal-upload.pem" "TrustedCertificateFile=/etc/ssl/ca/trusted.pem") [ ! -d /etc/systemd/journal-upload.conf.d/ ] && mkdir /etc/systemd/journal-upload.conf.d/ if grep -Psq -- '^\h*\[Upload\]' /etc/systemd/journal-upload.conf.d/60- journald_upload.conf; then printf '%s\n' "" "${a_settings[@]}" >> /etc/systemd/journal- upload.conf.d/60-journald_upload.conf else printf '%s\n' "" "[Journal]" "${a_settings[@]}" >> /etc/systemd/journal-upload.conf.d/60-journald_upload.conf fi } Run the following command to update the parameters in the service: # systemctl reload-or-restart systemd-journal-upload | #!/usr/bin/env bash # remediate_journald_226_236.sh # Remediações idempotentes para HITSS 226-236 (Debian-like) # Execute em ambiente de testes primeiro. # Referência: https://www.freedesktop.org/software/systemd/man/latest/journald.conf.html set -euo pipefail TS="$(date +%Y%m%d_%H%M%S)" CONF_DIR="/etc/systemd/journald.conf.d" mkdir -p "$CONF_DIR" echo echo "== Remediação journald (226-236) - início: $(date) ==" # Função: backup seguro _backup_file() { local f="$1" if [ -f "$f" ]; then cp -a "$f" "${f}.bak_${TS}" echo " backup: ${f} -> ${f}.bak_${TS}" fi } # [226] journald ativo/unmasked echo -e "\n[226] Garantindo journald ativo" if systemctl is-active --quiet systemd-journald.service; then echo " OK: journald ativo" else echo " Remediando: restart journald" systemctl unmask systemd-journald.service 2>/dev/null ¦¦ true systemctl restart systemd-journald.service 2>/dev/null ¦¦ true systemctl is-active --quiet systemd-journald.service \ && echo " OK: journald reiniciado" \ ¦¦ echo " AVISO: journald não conseguiu iniciar" fi # [227] Permissões journald echo -e "\n[227] Ajustando permissões dos arquivos do journald" find /var/log/journal -type f -name "*.journal" 2>/dev/null ¦ while read -r f; do perms=$(stat -Lc '%a' "$f") if [ "$perms" -gt 640 ]; then chmod 0640 "$f" echo " Corrigido: $f → 0640" fi done chown -R root:systemd-journal /var/log/journal/* 2>/dev/null ¦¦ true chmod 0755 /run/log/journal 2>/dev/null ¦¦ true chmod 2755 /var/log/journal/* 2>/dev/null ¦¦ true # [228] Rotação journald echo -e "\n[228] Garantindo parâmetros de rotação" ROT_FILE="$CONF_DIR/99-rotation.conf" if ! grep -Psiq '^\s*(SystemMaxUse¦SystemKeepFree¦RuntimeMaxUse¦RuntimeKeepFree¦MaxFileSec)=' \ /etc/systemd/journald.conf "$CONF_DIR"/*.conf 2>/dev/null; then _backup_file "$ROT_FILE" cat > "$ROT_FILE" <<EOF [Journal] SystemMaxUse=500M SystemKeepFree=50M RuntimeMaxUse=200M RuntimeKeepFree=30M MaxFileSec=1month EOF echo " Ajustado: parâmetros de rotação aplicados" else echo " Já configurado" fi # [229] Apenas um logging ativo echo -e "\n[229] Garantindo apenas um sistema de logging" if systemctl is-active --quiet rsyslog && systemctl is-active --quiet systemd-journald; then systemctl stop rsyslog && systemctl disable rsyslog echo " rsyslog desativado, mantido journald" else echo " OK: apenas um logging ativo" fi # [230] systemd-journal-remote echo -e "\n[230] Garantindo pacote systemd-journal-remote" if ! dpkg -s systemd-journal-remote &>/dev/null; then apt-get update -qq && apt-get install -y -qq systemd-journal-remote echo " Pacote instalado" else echo " Já instalado" fi # [231] Autenticação journal-upload echo -e "\n[231] Ajustando autenticação journal-upload" AUTH_FILE="/etc/systemd/journal-upload.conf.d/99-auth.conf" mkdir -p /etc/systemd/journal-upload.conf.d if ! grep -Psiq '^\s*(URL¦ServerKeyFile¦ServerCertificateFile¦TrustedCertificateFile)=' \ /etc/systemd/journal-upload.conf /etc/systemd/journal-upload.conf.d/*.conf 2>/dev/null; then _backup_file "$AUTH_FILE" cat > "$AUTH_FILE" <<EOF [Upload] URL=https://logserver.exemplo:19532 ServerKeyFile=/etc/ssl/private/journal-upload.key ServerCertificateFile=/etc/ssl/certs/journal-upload.crt TrustedCertificateFile=/etc/ssl/certs/logserver-ca.pem EOF echo " Ajustado: parâmetros aplicados" else echo " Já configurado" fi # [232] journal-upload habilitado echo -e "\n[232] Garantindo journal-upload habilitado/ativo" if systemctl list-unit-files ¦ grep -q systemd-journal-upload.service; then systemctl enable --now systemd-journal-upload echo " Serviço habilitado/ativo" else echo " Unidade ausente (instale o pacote se necessário)" fi # [233] systemd-journal-remote não em uso echo -e "\n[233] Garantindo systemd-journal-remote desabilitado" systemctl disable --now systemd-journal-remote.socket systemd-journal-remote.service 2>/dev/null ¦¦ true systemctl mask systemd-journal-remote.socket systemd-journal-remote.service 2>/dev/null ¦¦ true echo " OK: remote desabilitado" # [234] ForwardToSyslog=no echo -e "\n[234] Garantindo ForwardToSyslog=no" FWD_FILE="$CONF_DIR/99-forward.conf" if ! grep -Psiq '^\s*ForwardToSyslog=no\b' /etc/systemd/journald.conf "$CONF_DIR"/*.conf 2>/dev/null; then _backup_file "$FWD_FILE" echo -e "[Journal]\nForwardToSyslog=no" > "$FWD_FILE" echo " Ajustado" else echo " Já configurado" fi # [235] Compress=yes echo -e "\n[235] Garantindo Compress=yes" CMP_FILE="$CONF_DIR/99-compress.conf" if ! grep -Psiq '^\s*Compress=yes\b' /etc/systemd/journald.conf "$CONF_DIR"/*.conf 2>/dev/null; then _backup_file "$CMP_FILE" echo -e "[Journal]\nCompress=yes" > "$CMP_FILE" echo " Ajustado" else echo " Já configurado" fi # [236] Storage=persistent echo -e "\n[236] Garantindo Storage=persistent" STO_FILE="$CONF_DIR/99-storage.conf" if ! grep -Psiq '^\s*Storage=persistent\b' /etc/systemd/journald.conf "$CONF_DIR"/*.conf 2>/dev/null; then _backup_file "$STO_FILE" echo -e "[Journal]\nStorage=persistent" > "$STO_FILE" echo " Ajustado" else echo " Já configurado" fi # Reload journald systemctl daemon-reexec systemctl restart systemd-journald echo -e "\n== Remediação concluída: $(date) ==" | Baixa | This item has no direct impact unless applied incorrectly.
Ensure systemd-journal-upload is enabled and active | Journald systemd-journal-upload supports the ability to send log events it gathers to a remote log host. | Light | 232 | Ensure systemd-journal-upload is enabled and active | Storing log data on a remote host protects log integrity from local attacks. If an attacker gains root access on the local system, they could tamper with or remove log data that is stored on the local system. Note: This recommendation only applies if journald is the chosen method for client side logging. Do not apply this recommendation if rsyslog is used. | Run the following command to verify systemd-journal-upload is enabled. # systemctl is-enabled systemd-journal-upload.service enabled Run the following command to verify systemd-journal-upload is active: # systemctl is-active systemd-journal-upload.service active | #!/usr/bin/env bash echo -e "\n[226] Verifique se o serviço journald está ativo" ( systemctl is-active --quiet systemd-journald.service && \ systemctl is-enabled systemd-journald.service 2>/dev/null ¦ grep -q 'static' ) \ && echo "✅ APROVADO" ¦¦ echo "⚠️ REPROVADO" echo -e "\n[227] Verifique se o acesso aos arquivos de log do journald está configurado" stat -Lc '%a' /var/log/journal/*/*.journal 2>/dev/null \ ¦ awk '{if ($1+0 > 640) exit 1} END{exit 0}' \ && echo "✅ APROVADO" ¦¦ echo "⚠️ REPROVADO" echo -e "\n[228] Verifique se a rotação de logs do journald está configurada" grep -Psi '^\s*(SystemMaxUse¦SystemKeepFree¦RuntimeMaxUse¦RuntimeKeepFree¦MaxFileSec)=' \ /etc/systemd/journald.conf /etc/systemd/journald.conf.d/*.conf 2>/dev/null \ ¦ grep -q . && echo "✅ APROVADO" ¦¦ echo "⚠️ REPROVADO" echo -e "\n[229] Verifique se apenas um sistema de logging está em uso" if systemctl is-active --quiet rsyslog && systemctl is-active --quiet systemd-journald; then echo "⚠️ REPROVADO (ambos em uso)" elif systemctl is-active --quiet rsyslog; then echo "✅ APROVADO (rsyslog em uso)" elif systemctl is-active --quiet systemd-journald; then echo "✅ APROVADO (journald em uso)" else echo "⚠️ REPROVADO (nenhum sistema de logging detectado)" fi echo -e "\n[230] Verifique se o pacote systemd-journal-remote está instalado" dpkg-query -s systemd-journal-remote &>/dev/null && echo "✅ APROVADO" ¦¦ echo "⚠️ REPROVADO" echo -e "\n[231] Verifique se a autenticação do journal-upload está configurada" grep -Psi '^\s*(URL¦ServerKeyFile¦ServerCertificateFile¦TrustedCertificateFile)=' \ /etc/systemd/journal-upload.conf /etc/systemd/journal-upload.conf.d/*.conf 2>/dev/null \ ¦ grep -q . && echo "✅ APROVADO" ¦¦ echo "⚠️ REPROVADO" echo -e "\n[232] Verifique se o serviço systemd-journal-upload está habilitado e ativo" ( systemctl is-enabled --quiet systemd-journal-upload.service 2>/dev/null \ && systemctl is-active --quiet systemd-journal-upload.service 2>/dev/null ) \ && echo "✅ APROVADO" ¦¦ echo "⚠️ REPROVADO" echo -e "\n[233] Verifique se o systemd-journal-remote não está em uso" ( ! systemctl is-enabled --quiet systemd-journal-remote.socket 2>/dev/null \ && ! systemctl is-enabled --quiet systemd-journal-remote.service 2>/dev/null \ && ! systemctl is-active --quiet systemd-journal-remote.socket 2>/dev/null \ && ! systemctl is-active --quiet systemd-journal-remote.service 2>/dev/null ) \ && echo "✅ APROVADO" ¦¦ echo "⚠️ REPROVADO" echo -e "\n[234] Verifique se ForwardToSyslog está desabilitado" grep -Psi '^\s*ForwardToSyslog=no\b' /etc/systemd/journald.conf /etc/systemd/journald.conf.d/*.conf 2>/dev/null \ ¦ grep -q . && echo "✅ APROVADO" ¦¦ echo "⚠️ REPROVADO" echo -e "\n[235] Verifique se Compress está configurado" grep -Psi '^\s*Compress=yes\b' /etc/systemd/journald.conf /etc/systemd/journald.conf.d/*.conf 2>/dev/null \ ¦ grep -q . && echo "✅ APROVADO" ¦¦ echo "⚠️ REPROVADO" echo -e "\n[236] Verifique se Storage está configurado como persistente" grep -Psi '^\s*Storage=persistent\b' /etc/systemd/journald.conf /etc/systemd/journald.conf.d/*.conf 2>/dev/null \ ¦ grep -q . && echo "✅ APROVADO" ¦¦ echo "⚠️ REPROVADO" exit 0 | Run the following commands to unmask, enable and start systemd-journal-upload: # systemctl unmask systemd-journal-upload.service # systemctl --now enable systemd-journal-upload.service | #!/usr/bin/env bash # remediate_journald_226_236.sh # Remediações idempotentes para HITSS 226-236 (Debian-like) # Execute em ambiente de testes primeiro. # Referência: https://www.freedesktop.org/software/systemd/man/latest/journald.conf.html set -euo pipefail TS="$(date +%Y%m%d_%H%M%S)" CONF_DIR="/etc/systemd/journald.conf.d" mkdir -p "$CONF_DIR" echo echo "== Remediação journald (226-236) - início: $(date) ==" # Função: backup seguro _backup_file() { local f="$1" if [ -f "$f" ]; then cp -a "$f" "${f}.bak_${TS}" echo " backup: ${f} -> ${f}.bak_${TS}" fi } # [226] journald ativo/unmasked echo -e "\n[226] Garantindo journald ativo" if systemctl is-active --quiet systemd-journald.service; then echo " OK: journald ativo" else echo " Remediando: restart journald" systemctl unmask systemd-journald.service 2>/dev/null ¦¦ true systemctl restart systemd-journald.service 2>/dev/null ¦¦ true systemctl is-active --quiet systemd-journald.service \ && echo " OK: journald reiniciado" \ ¦¦ echo " AVISO: journald não conseguiu iniciar" fi # [227] Permissões journald echo -e "\n[227] Ajustando permissões dos arquivos do journald" find /var/log/journal -type f -name "*.journal" 2>/dev/null ¦ while read -r f; do perms=$(stat -Lc '%a' "$f") if [ "$perms" -gt 640 ]; then chmod 0640 "$f" echo " Corrigido: $f → 0640" fi done chown -R root:systemd-journal /var/log/journal/* 2>/dev/null ¦¦ true chmod 0755 /run/log/journal 2>/dev/null ¦¦ true chmod 2755 /var/log/journal/* 2>/dev/null ¦¦ true # [228] Rotação journald echo -e "\n[228] Garantindo parâmetros de rotação" ROT_FILE="$CONF_DIR/99-rotation.conf" if ! grep -Psiq '^\s*(SystemMaxUse¦SystemKeepFree¦RuntimeMaxUse¦RuntimeKeepFree¦MaxFileSec)=' \ /etc/systemd/journald.conf "$CONF_DIR"/*.conf 2>/dev/null; then _backup_file "$ROT_FILE" cat > "$ROT_FILE" <<EOF [Journal] SystemMaxUse=500M SystemKeepFree=50M RuntimeMaxUse=200M RuntimeKeepFree=30M MaxFileSec=1month EOF echo " Ajustado: parâmetros de rotação aplicados" else echo " Já configurado" fi # [229] Apenas um logging ativo echo -e "\n[229] Garantindo apenas um sistema de logging" if systemctl is-active --quiet rsyslog && systemctl is-active --quiet systemd-journald; then systemctl stop rsyslog && systemctl disable rsyslog echo " rsyslog desativado, mantido journald" else echo " OK: apenas um logging ativo" fi # [230] systemd-journal-remote echo -e "\n[230] Garantindo pacote systemd-journal-remote" if ! dpkg -s systemd-journal-remote &>/dev/null; then apt-get update -qq && apt-get install -y -qq systemd-journal-remote echo " Pacote instalado" else echo " Já instalado" fi # [231] Autenticação journal-upload echo -e "\n[231] Ajustando autenticação journal-upload" AUTH_FILE="/etc/systemd/journal-upload.conf.d/99-auth.conf" mkdir -p /etc/systemd/journal-upload.conf.d if ! grep -Psiq '^\s*(URL¦ServerKeyFile¦ServerCertificateFile¦TrustedCertificateFile)=' \ /etc/systemd/journal-upload.conf /etc/systemd/journal-upload.conf.d/*.conf 2>/dev/null; then _backup_file "$AUTH_FILE" cat > "$AUTH_FILE" <<EOF [Upload] URL=https://logserver.exemplo:19532 ServerKeyFile=/etc/ssl/private/journal-upload.key ServerCertificateFile=/etc/ssl/certs/journal-upload.crt TrustedCertificateFile=/etc/ssl/certs/logserver-ca.pem EOF echo " Ajustado: parâmetros aplicados" else echo " Já configurado" fi # [232] journal-upload habilitado echo -e "\n[232] Garantindo journal-upload habilitado/ativo" if systemctl list-unit-files ¦ grep -q systemd-journal-upload.service; then systemctl enable --now systemd-journal-upload echo " Serviço habilitado/ativo" else echo " Unidade ausente (instale o pacote se necessário)" fi # [233] systemd-journal-remote não em uso echo -e "\n[233] Garantindo systemd-journal-remote desabilitado" systemctl disable --now systemd-journal-remote.socket systemd-journal-remote.service 2>/dev/null ¦¦ true systemctl mask systemd-journal-remote.socket systemd-journal-remote.service 2>/dev/null ¦¦ true echo " OK: remote desabilitado" # [234] ForwardToSyslog=no echo -e "\n[234] Garantindo ForwardToSyslog=no" FWD_FILE="$CONF_DIR/99-forward.conf" if ! grep -Psiq '^\s*ForwardToSyslog=no\b' /etc/systemd/journald.conf "$CONF_DIR"/*.conf 2>/dev/null; then _backup_file "$FWD_FILE" echo -e "[Journal]\nForwardToSyslog=no" > "$FWD_FILE" echo " Ajustado" else echo " Já configurado" fi # [235] Compress=yes echo -e "\n[235] Garantindo Compress=yes" CMP_FILE="$CONF_DIR/99-compress.conf" if ! grep -Psiq '^\s*Compress=yes\b' /etc/systemd/journald.conf "$CONF_DIR"/*.conf 2>/dev/null; then _backup_file "$CMP_FILE" echo -e "[Journal]\nCompress=yes" > "$CMP_FILE" echo " Ajustado" else echo " Já configurado" fi # [236] Storage=persistent echo -e "\n[236] Garantindo Storage=persistent" STO_FILE="$CONF_DIR/99-storage.conf" if ! grep -Psiq '^\s*Storage=persistent\b' /etc/systemd/journald.conf "$CONF_DIR"/*.conf 2>/dev/null; then _backup_file "$STO_FILE" echo -e "[Journal]\nStorage=persistent" > "$STO_FILE" echo " Ajustado" else echo " Já configurado" fi # Reload journald systemctl daemon-reexec systemctl restart systemd-journald echo -e "\n== Remediação concluída: $(date) ==" | Média | No significant impact.
Ensure systemd-journal-remote service is not in use | Journald systemd-journal-remote supports the ability to receive messages from remote hosts, thus acting as a log server. Clients should not receive data from other hosts. Note: • The same package, systemd-journal-remote, is used for both sending logs to remote hosts and receiving incoming logs. • With regards to receiving logs, there are two services; systemd-journal- remote.socket and systemd-journal-remote.service. | Light | 233 | Ensure systemd-journal-remote service is not in use | If a client is configured to also receive data, thus turning it into a server, the client system is acting outside it's operational boundary. Note: This recommendation only applies if journald is the chosen method for client side logging. Do not apply this recommendation if rsyslog is used. | Run the following command to verify systemd-journal-remote.socket and systemd- journal-remote.service are not enabled: # systemctl is-enabled systemd-journal-remote.socket systemd-journal- remote.service ¦ grep -P -- '^enabled' Nothing should be returned Run the following command to verify systemd-journal-remote.socket and systemd- journal-remote.service are not active: # systemctl is-active systemd-journal-remote.socket systemd-journal- remote.service ¦ grep -P -- '^active' Nothing should be returned | #!/usr/bin/env bash echo -e "\n[226] Verifique se o serviço journald está ativo" ( systemctl is-active --quiet systemd-journald.service && \ systemctl is-enabled systemd-journald.service 2>/dev/null ¦ grep -q 'static' ) \ && echo "✅ APROVADO" ¦¦ echo "⚠️ REPROVADO" echo -e "\n[227] Verifique se o acesso aos arquivos de log do journald está configurado" stat -Lc '%a' /var/log/journal/*/*.journal 2>/dev/null \ ¦ awk '{if ($1+0 > 640) exit 1} END{exit 0}' \ && echo "✅ APROVADO" ¦¦ echo "⚠️ REPROVADO" echo -e "\n[228] Verifique se a rotação de logs do journald está configurada" grep -Psi '^\s*(SystemMaxUse¦SystemKeepFree¦RuntimeMaxUse¦RuntimeKeepFree¦MaxFileSec)=' \ /etc/systemd/journald.conf /etc/systemd/journald.conf.d/*.conf 2>/dev/null \ ¦ grep -q . && echo "✅ APROVADO" ¦¦ echo "⚠️ REPROVADO" echo -e "\n[229] Verifique se apenas um sistema de logging está em uso" if systemctl is-active --quiet rsyslog && systemctl is-active --quiet systemd-journald; then echo "⚠️ REPROVADO (ambos em uso)" elif systemctl is-active --quiet rsyslog; then echo "✅ APROVADO (rsyslog em uso)" elif systemctl is-active --quiet systemd-journald; then echo "✅ APROVADO (journald em uso)" else echo "⚠️ REPROVADO (nenhum sistema de logging detectado)" fi echo -e "\n[230] Verifique se o pacote systemd-journal-remote está instalado" dpkg-query -s systemd-journal-remote &>/dev/null && echo "✅ APROVADO" ¦¦ echo "⚠️ REPROVADO" echo -e "\n[231] Verifique se a autenticação do journal-upload está configurada" grep -Psi '^\s*(URL¦ServerKeyFile¦ServerCertificateFile¦TrustedCertificateFile)=' \ /etc/systemd/journal-upload.conf /etc/systemd/journal-upload.conf.d/*.conf 2>/dev/null \ ¦ grep -q . && echo "✅ APROVADO" ¦¦ echo "⚠️ REPROVADO" echo -e "\n[232] Verifique se o serviço systemd-journal-upload está habilitado e ativo" ( systemctl is-enabled --quiet systemd-journal-upload.service 2>/dev/null \ && systemctl is-active --quiet systemd-journal-upload.service 2>/dev/null ) \ && echo "✅ APROVADO" ¦¦ echo "⚠️ REPROVADO" echo -e "\n[233] Verifique se o systemd-journal-remote não está em uso" ( ! systemctl is-enabled --quiet systemd-journal-remote.socket 2>/dev/null \ && ! systemctl is-enabled --quiet systemd-journal-remote.service 2>/dev/null \ && ! systemctl is-active --quiet systemd-journal-remote.socket 2>/dev/null \ && ! systemctl is-active --quiet systemd-journal-remote.service 2>/dev/null ) \ && echo "✅ APROVADO" ¦¦ echo "⚠️ REPROVADO" echo -e "\n[234] Verifique se ForwardToSyslog está desabilitado" grep -Psi '^\s*ForwardToSyslog=no\b' /etc/systemd/journald.conf /etc/systemd/journald.conf.d/*.conf 2>/dev/null \ ¦ grep -q . && echo "✅ APROVADO" ¦¦ echo "⚠️ REPROVADO" echo -e "\n[235] Verifique se Compress está configurado" grep -Psi '^\s*Compress=yes\b' /etc/systemd/journald.conf /etc/systemd/journald.conf.d/*.conf 2>/dev/null \ ¦ grep -q . && echo "✅ APROVADO" ¦¦ echo "⚠️ REPROVADO" echo -e "\n[236] Verifique se Storage está configurado como persistente" grep -Psi '^\s*Storage=persistent\b' /etc/systemd/journald.conf /etc/systemd/journald.conf.d/*.conf 2>/dev/null \ ¦ grep -q . && echo "✅ APROVADO" ¦¦ echo "⚠️ REPROVADO" exit 0 | Run the following commands to stop and mask systemd-journal-remote.socket and systemd-journal-remote.service: # systemctl stop systemd-journal-remote.socket systemd-journal-remote.service # systemctl mask systemd-journal-remote.socket systemd-journal-remote.service | #!/usr/bin/env bash # remediate_journald_226_236.sh # Remediações idempotentes para HITSS 226-236 (Debian-like) # Execute em ambiente de testes primeiro. # Referência: https://www.freedesktop.org/software/systemd/man/latest/journald.conf.html set -euo pipefail TS="$(date +%Y%m%d_%H%M%S)" CONF_DIR="/etc/systemd/journald.conf.d" mkdir -p "$CONF_DIR" echo echo "== Remediação journald (226-236) - início: $(date) ==" # Função: backup seguro _backup_file() { local f="$1" if [ -f "$f" ]; then cp -a "$f" "${f}.bak_${TS}" echo " backup: ${f} -> ${f}.bak_${TS}" fi } # [226] journald ativo/unmasked echo -e "\n[226] Garantindo journald ativo" if systemctl is-active --quiet systemd-journald.service; then echo " OK: journald ativo" else echo " Remediando: restart journald" systemctl unmask systemd-journald.service 2>/dev/null ¦¦ true systemctl restart systemd-journald.service 2>/dev/null ¦¦ true systemctl is-active --quiet systemd-journald.service \ && echo " OK: journald reiniciado" \ ¦¦ echo " AVISO: journald não conseguiu iniciar" fi # [227] Permissões journald echo -e "\n[227] Ajustando permissões dos arquivos do journald" find /var/log/journal -type f -name "*.journal" 2>/dev/null ¦ while read -r f; do perms=$(stat -Lc '%a' "$f") if [ "$perms" -gt 640 ]; then chmod 0640 "$f" echo " Corrigido: $f → 0640" fi done chown -R root:systemd-journal /var/log/journal/* 2>/dev/null ¦¦ true chmod 0755 /run/log/journal 2>/dev/null ¦¦ true chmod 2755 /var/log/journal/* 2>/dev/null ¦¦ true # [228] Rotação journald echo -e "\n[228] Garantindo parâmetros de rotação" ROT_FILE="$CONF_DIR/99-rotation.conf" if ! grep -Psiq '^\s*(SystemMaxUse¦SystemKeepFree¦RuntimeMaxUse¦RuntimeKeepFree¦MaxFileSec)=' \ /etc/systemd/journald.conf "$CONF_DIR"/*.conf 2>/dev/null; then _backup_file "$ROT_FILE" cat > "$ROT_FILE" <<EOF [Journal] SystemMaxUse=500M SystemKeepFree=50M RuntimeMaxUse=200M RuntimeKeepFree=30M MaxFileSec=1month EOF echo " Ajustado: parâmetros de rotação aplicados" else echo " Já configurado" fi # [229] Apenas um logging ativo echo -e "\n[229] Garantindo apenas um sistema de logging" if systemctl is-active --quiet rsyslog && systemctl is-active --quiet systemd-journald; then systemctl stop rsyslog && systemctl disable rsyslog echo " rsyslog desativado, mantido journald" else echo " OK: apenas um logging ativo" fi # [230] systemd-journal-remote echo -e "\n[230] Garantindo pacote systemd-journal-remote" if ! dpkg -s systemd-journal-remote &>/dev/null; then apt-get update -qq && apt-get install -y -qq systemd-journal-remote echo " Pacote instalado" else echo " Já instalado" fi # [231] Autenticação journal-upload echo -e "\n[231] Ajustando autenticação journal-upload" AUTH_FILE="/etc/systemd/journal-upload.conf.d/99-auth.conf" mkdir -p /etc/systemd/journal-upload.conf.d if ! grep -Psiq '^\s*(URL¦ServerKeyFile¦ServerCertificateFile¦TrustedCertificateFile)=' \ /etc/systemd/journal-upload.conf /etc/systemd/journal-upload.conf.d/*.conf 2>/dev/null; then _backup_file "$AUTH_FILE" cat > "$AUTH_FILE" <<EOF [Upload] URL=https://logserver.exemplo:19532 ServerKeyFile=/etc/ssl/private/journal-upload.key ServerCertificateFile=/etc/ssl/certs/journal-upload.crt TrustedCertificateFile=/etc/ssl/certs/logserver-ca.pem EOF echo " Ajustado: parâmetros aplicados" else echo " Já configurado" fi # [232] journal-upload habilitado echo -e "\n[232] Garantindo journal-upload habilitado/ativo" if systemctl list-unit-files ¦ grep -q systemd-journal-upload.service; then systemctl enable --now systemd-journal-upload echo " Serviço habilitado/ativo" else echo " Unidade ausente (instale o pacote se necessário)" fi # [233] systemd-journal-remote não em uso echo -e "\n[233] Garantindo systemd-journal-remote desabilitado" systemctl disable --now systemd-journal-remote.socket systemd-journal-remote.service 2>/dev/null ¦¦ true systemctl mask systemd-journal-remote.socket systemd-journal-remote.service 2>/dev/null ¦¦ true echo " OK: remote desabilitado" # [234] ForwardToSyslog=no echo -e "\n[234] Garantindo ForwardToSyslog=no" FWD_FILE="$CONF_DIR/99-forward.conf" if ! grep -Psiq '^\s*ForwardToSyslog=no\b' /etc/systemd/journald.conf "$CONF_DIR"/*.conf 2>/dev/null; then _backup_file "$FWD_FILE" echo -e "[Journal]\nForwardToSyslog=no" > "$FWD_FILE" echo " Ajustado" else echo " Já configurado" fi # [235] Compress=yes echo -e "\n[235] Garantindo Compress=yes" CMP_FILE="$CONF_DIR/99-compress.conf" if ! grep -Psiq '^\s*Compress=yes\b' /etc/systemd/journald.conf "$CONF_DIR"/*.conf 2>/dev/null; then _backup_file "$CMP_FILE" echo -e "[Journal]\nCompress=yes" > "$CMP_FILE" echo " Ajustado" else echo " Já configurado" fi # [236] Storage=persistent echo -e "\n[236] Garantindo Storage=persistent" STO_FILE="$CONF_DIR/99-storage.conf" if ! grep -Psiq '^\s*Storage=persistent\b' /etc/systemd/journald.conf "$CONF_DIR"/*.conf 2>/dev/null; then _backup_file "$STO_FILE" echo -e "[Journal]\nStorage=persistent" > "$STO_FILE" echo " Ajustado" else echo " Já configurado" fi # Reload journald systemctl daemon-reexec systemctl restart systemd-journald echo -e "\n== Remediação concluída: $(date) ==" | Média | No significant impact.
Ensure journald ForwardToSyslog is disabled | Data from journald should be kept in the confines of the service and not forwarded to other services. | Light | 234 | Ensure journald ForwardToSyslog is disabled | - IF - journald is the method for capturing logs, all logs of the system should be handled by journald and not forwarded to other logging mechanisms. Note: This recommendation only applies if journald is the chosen method for client side logging. Do not apply this recommendation if rsyslog is used. | - IF - journald is the method for capturing logs Run the following script to verify ForwardToSyslog is set to no: #!/usr/bin/env bash { a_output=() a_output2=() l_analyze_cmd="$(readlink -f /bin/systemd-analyze)" l_systemd_config_file="systemd/journald.conf" a_parameters=("ForwardToSyslog=no") f_config_file_parameter_chk() { l_used_parameter_setting="" while IFS= read -r l_file; do l_file="$(tr -d '# ' <<< "$l_file")" l_used_parameter_setting="$(grep -PHs -- '^\h*'"$l_parameter_name"'\b' "$l_file" ¦ tail -n 1)" [ -n "$l_used_parameter_setting" ] && break done < <($l_analyze_cmd cat-config "$l_systemd_config_file" ¦ tac ¦ grep -Pio '^\h*#\h*\/[^#\n\r\h]+\.conf\b') if [ -n "$l_used_parameter_setting" ]; then while IFS=: read -r l_file_name l_file_parameter; do while IFS="=" read -r l_file_parameter_name l_file_parameter_value; do if grep -Pq -- "$l_parameter_value" <<< "$l_file_parameter_value"; then a_output+=(" - Parameter: \"${l_file_parameter_name// /}\"" \ " correctly set to: \"${l_file_parameter_value// /}\"" \ " in the file: \"$l_file_name\"") else a_output2+=(" - Parameter: \"${l_file_parameter_name// /}\"" \ " incorrectly set to: \"${l_file_parameter_value// /}\"" \ " in the file: \"$l_file_name\"" \ " Should be set to: \"$l_value_out\"") fi done <<< "$l_file_parameter" done <<< "$l_used_parameter_setting" else a_output2+=(" - Parameter: \"$l_parameter_name\" is not set in an included file" \ " *** Note: \"$l_parameter_name\" May be set in a file that's ignored by load procedure ***") fi } for l_input_parameter in "${a_parameters[@]}"; do while IFS="=" read -r l_parameter_name l_parameter_value; do # Assess and check parameters l_parameter_name="${l_parameter_name// /}"; l_parameter_value="${l_parameter_value// /}" l_value_out="${l_parameter_value//-/ through }"; l_value_out="${l_value_out//¦/ or }" l_value_out="$(tr -d '(){}' <<< "$l_value_out")" f_config_file_parameter_chk done <<< "$l_input_parameter" done if [ "${#a_output2[@]}" -le 0 ]; then printf '%s\n' "" "- Audit Result:" " ** PASS **" "${a_output[@]}" "" else printf '%s\n' "" "- Audit Result:" " ** FAIL **" " - Reason(s) for audit failure:" "${a_output2[@]}" [ "${#a_output[@]}" -gt 0 ] && printf '%s\n' "" "- Correctly set:" "${a_output[@]}" "" fi } | #!/usr/bin/env bash echo -e "\n[226] Verifique se o serviço journald está ativo" ( systemctl is-active --quiet systemd-journald.service && \ systemctl is-enabled systemd-journald.service 2>/dev/null ¦ grep -q 'static' ) \ && echo "✅ APROVADO" ¦¦ echo "⚠️ REPROVADO" echo -e "\n[227] Verifique se o acesso aos arquivos de log do journald está configurado" stat -Lc '%a' /var/log/journal/*/*.journal 2>/dev/null \ ¦ awk '{if ($1+0 > 640) exit 1} END{exit 0}' \ && echo "✅ APROVADO" ¦¦ echo "⚠️ REPROVADO" echo -e "\n[228] Verifique se a rotação de logs do journald está configurada" grep -Psi '^\s*(SystemMaxUse¦SystemKeepFree¦RuntimeMaxUse¦RuntimeKeepFree¦MaxFileSec)=' \ /etc/systemd/journald.conf /etc/systemd/journald.conf.d/*.conf 2>/dev/null \ ¦ grep -q . && echo "✅ APROVADO" ¦¦ echo "⚠️ REPROVADO" echo -e "\n[229] Verifique se apenas um sistema de logging está em uso" if systemctl is-active --quiet rsyslog && systemctl is-active --quiet systemd-journald; then echo "⚠️ REPROVADO (ambos em uso)" elif systemctl is-active --quiet rsyslog; then echo "✅ APROVADO (rsyslog em uso)" elif systemctl is-active --quiet systemd-journald; then echo "✅ APROVADO (journald em uso)" else echo "⚠️ REPROVADO (nenhum sistema de logging detectado)" fi echo -e "\n[230] Verifique se o pacote systemd-journal-remote está instalado" dpkg-query -s systemd-journal-remote &>/dev/null && echo "✅ APROVADO" ¦¦ echo "⚠️ REPROVADO" echo -e "\n[231] Verifique se a autenticação do journal-upload está configurada" grep -Psi '^\s*(URL¦ServerKeyFile¦ServerCertificateFile¦TrustedCertificateFile)=' \ /etc/systemd/journal-upload.conf /etc/systemd/journal-upload.conf.d/*.conf 2>/dev/null \ ¦ grep -q . && echo "✅ APROVADO" ¦¦ echo "⚠️ REPROVADO" echo -e "\n[232] Verifique se o serviço systemd-journal-upload está habilitado e ativo" ( systemctl is-enabled --quiet systemd-journal-upload.service 2>/dev/null \ && systemctl is-active --quiet systemd-journal-upload.service 2>/dev/null ) \ && echo "✅ APROVADO" ¦¦ echo "⚠️ REPROVADO" echo -e "\n[233] Verifique se o systemd-journal-remote não está em uso" ( ! systemctl is-enabled --quiet systemd-journal-remote.socket 2>/dev/null \ && ! systemctl is-enabled --quiet systemd-journal-remote.service 2>/dev/null \ && ! systemctl is-active --quiet systemd-journal-remote.socket 2>/dev/null \ && ! systemctl is-active --quiet systemd-journal-remote.service 2>/dev/null ) \ && echo "✅ APROVADO" ¦¦ echo "⚠️ REPROVADO" echo -e "\n[234] Verifique se ForwardToSyslog está desabilitado" grep -Psi '^\s*ForwardToSyslog=no\b' /etc/systemd/journald.conf /etc/systemd/journald.conf.d/*.conf 2>/dev/null \ ¦ grep -q . && echo "✅ APROVADO" ¦¦ echo "⚠️ REPROVADO" echo -e "\n[235] Verifique se Compress está configurado" grep -Psi '^\s*Compress=yes\b' /etc/systemd/journald.conf /etc/systemd/journald.conf.d/*.conf 2>/dev/null \ ¦ grep -q . && echo "✅ APROVADO" ¦¦ echo "⚠️ REPROVADO" echo -e "\n[236] Verifique se Storage está configurado como persistente" grep -Psi '^\s*Storage=persistent\b' /etc/systemd/journald.conf /etc/systemd/journald.conf.d/*.conf 2>/dev/null \ ¦ grep -q . && echo "✅ APROVADO" ¦¦ echo "⚠️ REPROVADO" exit 0 | - IF - rsyslog is the preferred method for capturing logs, this section and Recommendation should be skipped and the "Configure rsyslog" section followed. - IF - journald is the preferred method for capturing logs: Set the following parameter in the [Journal] section in /etc/systemd/journald.conf or a file in /etc/systemd/journald.conf.d/ ending in .conf: ForwardToSyslog=no Example script to create systemd drop-in configuration file: #!/usr/bin/env bash { a_settings=("ForwardToSyslog=no") [ ! -d /etc/systemd/journald.conf.d/ ] && mkdir /etc/systemd/journald.conf.d/ if grep -Psq -- '^\h*\[Journal\]' /etc/systemd/journald.conf.d/60- journald.conf; then printf '%s\n' "" "${a_settings[@]}" >> /etc/systemd/journald.conf.d/60- journald.conf else printf '%s\n' "" "[Journal]" "${a_settings[@]}" >> /etc/systemd/journald.conf.d/60-journald.conf fi } Note: If this setting appears in a canonically later file, or later in the same file, the setting will be overwritten Run to following command to update the parameters in the service: # systemctl reload-or-restart systemd-journald | #!/usr/bin/env bash # remediate_journald_226_236.sh # Remediações idempotentes para HITSS 226-236 (Debian-like) # Execute em ambiente de testes primeiro. # Referência: https://www.freedesktop.org/software/systemd/man/latest/journald.conf.html set -euo pipefail TS="$(date +%Y%m%d_%H%M%S)" CONF_DIR="/etc/systemd/journald.conf.d" mkdir -p "$CONF_DIR" echo echo "== Remediação journald (226-236) - início: $(date) ==" # Função: backup seguro _backup_file() { local f="$1" if [ -f "$f" ]; then cp -a "$f" "${f}.bak_${TS}" echo " backup: ${f} -> ${f}.bak_${TS}" fi } # [226] journald ativo/unmasked echo -e "\n[226] Garantindo journald ativo" if systemctl is-active --quiet systemd-journald.service; then echo " OK: journald ativo" else echo " Remediando: restart journald" systemctl unmask systemd-journald.service 2>/dev/null ¦¦ true systemctl restart systemd-journald.service 2>/dev/null ¦¦ true systemctl is-active --quiet systemd-journald.service \ && echo " OK: journald reiniciado" \ ¦¦ echo " AVISO: journald não conseguiu iniciar" fi # [227] Permissões journald echo -e "\n[227] Ajustando permissões dos arquivos do journald" find /var/log/journal -type f -name "*.journal" 2>/dev/null ¦ while read -r f; do perms=$(stat -Lc '%a' "$f") if [ "$perms" -gt 640 ]; then chmod 0640 "$f" echo " Corrigido: $f → 0640" fi done chown -R root:systemd-journal /var/log/journal/* 2>/dev/null ¦¦ true chmod 0755 /run/log/journal 2>/dev/null ¦¦ true chmod 2755 /var/log/journal/* 2>/dev/null ¦¦ true # [228] Rotação journald echo -e "\n[228] Garantindo parâmetros de rotação" ROT_FILE="$CONF_DIR/99-rotation.conf" if ! grep -Psiq '^\s*(SystemMaxUse¦SystemKeepFree¦RuntimeMaxUse¦RuntimeKeepFree¦MaxFileSec)=' \ /etc/systemd/journald.conf "$CONF_DIR"/*.conf 2>/dev/null; then _backup_file "$ROT_FILE" cat > "$ROT_FILE" <<EOF [Journal] SystemMaxUse=500M SystemKeepFree=50M RuntimeMaxUse=200M RuntimeKeepFree=30M MaxFileSec=1month EOF echo " Ajustado: parâmetros de rotação aplicados" else echo " Já configurado" fi # [229] Apenas um logging ativo echo -e "\n[229] Garantindo apenas um sistema de logging" if systemctl is-active --quiet rsyslog && systemctl is-active --quiet systemd-journald; then systemctl stop rsyslog && systemctl disable rsyslog echo " rsyslog desativado, mantido journald" else echo " OK: apenas um logging ativo" fi # [230] systemd-journal-remote echo -e "\n[230] Garantindo pacote systemd-journal-remote" if ! dpkg -s systemd-journal-remote &>/dev/null; then apt-get update -qq && apt-get install -y -qq systemd-journal-remote echo " Pacote instalado" else echo " Já instalado" fi # [231] Autenticação journal-upload echo -e "\n[231] Ajustando autenticação journal-upload" AUTH_FILE="/etc/systemd/journal-upload.conf.d/99-auth.conf" mkdir -p /etc/systemd/journal-upload.conf.d if ! grep -Psiq '^\s*(URL¦ServerKeyFile¦ServerCertificateFile¦TrustedCertificateFile)=' \ /etc/systemd/journal-upload.conf /etc/systemd/journal-upload.conf.d/*.conf 2>/dev/null; then _backup_file "$AUTH_FILE" cat > "$AUTH_FILE" <<EOF [Upload] URL=https://logserver.exemplo:19532 ServerKeyFile=/etc/ssl/private/journal-upload.key ServerCertificateFile=/etc/ssl/certs/journal-upload.crt TrustedCertificateFile=/etc/ssl/certs/logserver-ca.pem EOF echo " Ajustado: parâmetros aplicados" else echo " Já configurado" fi # [232] journal-upload habilitado echo -e "\n[232] Garantindo journal-upload habilitado/ativo" if systemctl list-unit-files ¦ grep -q systemd-journal-upload.service; then systemctl enable --now systemd-journal-upload echo " Serviço habilitado/ativo" else echo " Unidade ausente (instale o pacote se necessário)" fi # [233] systemd-journal-remote não em uso echo -e "\n[233] Garantindo systemd-journal-remote desabilitado" systemctl disable --now systemd-journal-remote.socket systemd-journal-remote.service 2>/dev/null ¦¦ true systemctl mask systemd-journal-remote.socket systemd-journal-remote.service 2>/dev/null ¦¦ true echo " OK: remote desabilitado" # [234] ForwardToSyslog=no echo -e "\n[234] Garantindo ForwardToSyslog=no" FWD_FILE="$CONF_DIR/99-forward.conf" if ! grep -Psiq '^\s*ForwardToSyslog=no\b' /etc/systemd/journald.conf "$CONF_DIR"/*.conf 2>/dev/null; then _backup_file "$FWD_FILE" echo -e "[Journal]\nForwardToSyslog=no" > "$FWD_FILE" echo " Ajustado" else echo " Já configurado" fi # [235] Compress=yes echo -e "\n[235] Garantindo Compress=yes" CMP_FILE="$CONF_DIR/99-compress.conf" if ! grep -Psiq '^\s*Compress=yes\b' /etc/systemd/journald.conf "$CONF_DIR"/*.conf 2>/dev/null; then _backup_file "$CMP_FILE" echo -e "[Journal]\nCompress=yes" > "$CMP_FILE" echo " Ajustado" else echo " Já configurado" fi # [236] Storage=persistent echo -e "\n[236] Garantindo Storage=persistent" STO_FILE="$CONF_DIR/99-storage.conf" if ! grep -Psiq '^\s*Storage=persistent\b' /etc/systemd/journald.conf "$CONF_DIR"/*.conf 2>/dev/null; then _backup_file "$STO_FILE" echo -e "[Journal]\nStorage=persistent" > "$STO_FILE" echo " Ajustado" else echo " Já configurado" fi # Reload journald systemctl daemon-reexec systemctl restart systemd-journald echo -e "\n== Remediação concluída: $(date) ==" | Média | This item may alter logging behavior and disk usage.
Ensure journald Compress is configured | The journald system includes the capability of compressing overly large files to avoid filling up the system with logs or making the logs unmanageably large. | Light | 235 | Ensure journald Compress is configured | Uncompressed large files may unexpectedly fill a filesystem leading to resource unavailability. Compressing logs prior to write can prevent sudden, unexpected filesystem impacts. Note: This recommendation only applies if journald is the chosen method for client side logging. Do not apply this recommendation if rsyslog is used. | - IF - journald is the method for capturing logs Run the following script to verify Compress is set to yes: #!/usr/bin/env bash { a_output=() a_output2=() l_analyze_cmd="$(readlink -f /bin/systemd-analyze)" l_systemd_config_file="systemd/journald.conf" a_parameters=("Compress=yes") f_config_file_parameter_chk() { l_used_parameter_setting="" while IFS= read -r l_file; do l_file="$(tr -d '# ' <<< "$l_file")" l_used_parameter_setting="$(grep -PHs -- '^\h*'"$l_parameter_name"'\b' "$l_file" ¦ tail -n 1)" [ -n "$l_used_parameter_setting" ] && break done < <($l_analyze_cmd cat-config "$l_systemd_config_file" ¦ tac ¦ grep -Pio '^\h*#\h*\/[^#\n\r\h]+\.conf\b') if [ -n "$l_used_parameter_setting" ]; then while IFS=: read -r l_file_name l_file_parameter; do while IFS="=" read -r l_file_parameter_name l_file_parameter_value; do if grep -Pq -- "$l_parameter_value" <<< "$l_file_parameter_value"; then a_output+=(" - Parameter: \"${l_file_parameter_name// /}\"" \ " correctly set to: \"${l_file_parameter_value// /}\"" \ " in the file: \"$l_file_name\"") else a_output2+=(" - Parameter: \"${l_file_parameter_name// /}\"" \ " incorrectly set to: \"${l_file_parameter_value// /}\"" \ " in the file: \"$l_file_name\"" \ " Should be set to: \"$l_value_out\"") fi done <<< "$l_file_parameter" done <<< "$l_used_parameter_setting" else a_output2+=(" - Parameter: \"$l_parameter_name\" is not set in an included file" \ " *** Note: \"$l_parameter_name\" May be set in a file that's ignored by load procedure ***") fi } for l_input_parameter in "${a_parameters[@]}"; do while IFS="=" read -r l_parameter_name l_parameter_value; do # Assess and check parameters l_parameter_name="${l_parameter_name// /}"; l_parameter_value="${l_parameter_value// /}" l_value_out="${l_parameter_value//-/ through }"; l_value_out="${l_value_out//¦/ or }" l_value_out="$(tr -d '(){}' <<< "$l_value_out")" f_config_file_parameter_chk done <<< "$l_input_parameter" done if [ "${#a_output2[@]}" -le 0 ]; then printf '%s\n' "" "- Audit Result:" " ** PASS **" "${a_output[@]}" "" else printf '%s\n' "" "- Audit Result:" " ** FAIL **" " - Reason(s) for audit failure:" "${a_output2[@]}" [ "${#a_output[@]}" -gt 0 ] && printf '%s\n' "" "- Correctly set:" "${a_output[@]}" "" fi } | #!/usr/bin/env bash echo -e "\n[226] Verifique se o serviço journald está ativo" ( systemctl is-active --quiet systemd-journald.service && \ systemctl is-enabled systemd-journald.service 2>/dev/null ¦ grep -q 'static' ) \ && echo "✅ APROVADO" ¦¦ echo "⚠️ REPROVADO" echo -e "\n[227] Verifique se o acesso aos arquivos de log do journald está configurado" stat -Lc '%a' /var/log/journal/*/*.journal 2>/dev/null \ ¦ awk '{if ($1+0 > 640) exit 1} END{exit 0}' \ && echo "✅ APROVADO" ¦¦ echo "⚠️ REPROVADO" echo -e "\n[228] Verifique se a rotação de logs do journald está configurada" grep -Psi '^\s*(SystemMaxUse¦SystemKeepFree¦RuntimeMaxUse¦RuntimeKeepFree¦MaxFileSec)=' \ /etc/systemd/journald.conf /etc/systemd/journald.conf.d/*.conf 2>/dev/null \ ¦ grep -q . && echo "✅ APROVADO" ¦¦ echo "⚠️ REPROVADO" echo -e "\n[229] Verifique se apenas um sistema de logging está em uso" if systemctl is-active --quiet rsyslog && systemctl is-active --quiet systemd-journald; then echo "⚠️ REPROVADO (ambos em uso)" elif systemctl is-active --quiet rsyslog; then echo "✅ APROVADO (rsyslog em uso)" elif systemctl is-active --quiet systemd-journald; then echo "✅ APROVADO (journald em uso)" else echo "⚠️ REPROVADO (nenhum sistema de logging detectado)" fi echo -e "\n[230] Verifique se o pacote systemd-journal-remote está instalado" dpkg-query -s systemd-journal-remote &>/dev/null && echo "✅ APROVADO" ¦¦ echo "⚠️ REPROVADO" echo -e "\n[231] Verifique se a autenticação do journal-upload está configurada" grep -Psi '^\s*(URL¦ServerKeyFile¦ServerCertificateFile¦TrustedCertificateFile)=' \ /etc/systemd/journal-upload.conf /etc/systemd/journal-upload.conf.d/*.conf 2>/dev/null \ ¦ grep -q . && echo "✅ APROVADO" ¦¦ echo "⚠️ REPROVADO" echo -e "\n[232] Verifique se o serviço systemd-journal-upload está habilitado e ativo" ( systemctl is-enabled --quiet systemd-journal-upload.service 2>/dev/null \ && systemctl is-active --quiet systemd-journal-upload.service 2>/dev/null ) \ && echo "✅ APROVADO" ¦¦ echo "⚠️ REPROVADO" echo -e "\n[233] Verifique se o systemd-journal-remote não está em uso" ( ! systemctl is-enabled --quiet systemd-journal-remote.socket 2>/dev/null \ && ! systemctl is-enabled --quiet systemd-journal-remote.service 2>/dev/null \ && ! systemctl is-active --quiet systemd-journal-remote.socket 2>/dev/null \ && ! systemctl is-active --quiet systemd-journal-remote.service 2>/dev/null ) \ && echo "✅ APROVADO" ¦¦ echo "⚠️ REPROVADO" echo -e "\n[234] Verifique se ForwardToSyslog está desabilitado" grep -Psi '^\s*ForwardToSyslog=no\b' /etc/systemd/journald.conf /etc/systemd/journald.conf.d/*.conf 2>/dev/null \ ¦ grep -q . && echo "✅ APROVADO" ¦¦ echo "⚠️ REPROVADO" echo -e "\n[235] Verifique se Compress está configurado" grep -Psi '^\s*Compress=yes\b' /etc/systemd/journald.conf /etc/systemd/journald.conf.d/*.conf 2>/dev/null \ ¦ grep -q . && echo "✅ APROVADO" ¦¦ echo "⚠️ REPROVADO" echo -e "\n[236] Verifique se Storage está configurado como persistente" grep -Psi '^\s*Storage=persistent\b' /etc/systemd/journald.conf /etc/systemd/journald.conf.d/*.conf 2>/dev/null \ ¦ grep -q . && echo "✅ APROVADO" ¦¦ echo "⚠️ REPROVADO" exit 0 | - IF - rsyslog is the preferred method for capturing logs, this section and Recommendation should be skipped and the "Configure rsyslog" section followed. - IF - journald is the preferred method for capturing logs: Set the following parameter in the [Journal] section in /etc/systemd/journald.conf or a file in /etc/systemd/journald.conf.d/ ending in .conf: Compress=yes Example script to create systemd drop-in configuration file: #!/usr/bin/env bash { a_settings=("Compress=yes") [ ! -d /etc/systemd/journald.conf.d/ ] && mkdir /etc/systemd/journald.conf.d/ if grep -Psq -- '^\h*\[Journal\]' /etc/systemd/journald.conf.d/60- journald.conf; then printf '%s\n' "" "${a_settings[@]}" >> /etc/systemd/journald.conf.d/60- journald.conf else printf '%s\n' "" "[Journal]" "${a_settings[@]}" >> /etc/systemd/journald.conf.d/60-journald.conf fi } Note: If this setting appears in a canonically later file, or later in the same file, the setting will be overwritten Run to following command to update the parameters in the service: # systemctl reload-or-restart systemd-journald | #!/usr/bin/env bash # remediate_journald_226_236.sh # Remediações idempotentes para HITSS 226-236 (Debian-like) # Execute em ambiente de testes primeiro. # Referência: https://www.freedesktop.org/software/systemd/man/latest/journald.conf.html set -euo pipefail TS="$(date +%Y%m%d_%H%M%S)" CONF_DIR="/etc/systemd/journald.conf.d" mkdir -p "$CONF_DIR" echo echo "== Remediação journald (226-236) - início: $(date) ==" # Função: backup seguro _backup_file() { local f="$1" if [ -f "$f" ]; then cp -a "$f" "${f}.bak_${TS}" echo " backup: ${f} -> ${f}.bak_${TS}" fi } # [226] journald ativo/unmasked echo -e "\n[226] Garantindo journald ativo" if systemctl is-active --quiet systemd-journald.service; then echo " OK: journald ativo" else echo " Remediando: restart journald" systemctl unmask systemd-journald.service 2>/dev/null ¦¦ true systemctl restart systemd-journald.service 2>/dev/null ¦¦ true systemctl is-active --quiet systemd-journald.service \ && echo " OK: journald reiniciado" \ ¦¦ echo " AVISO: journald não conseguiu iniciar" fi # [227] Permissões journald echo -e "\n[227] Ajustando permissões dos arquivos do journald" find /var/log/journal -type f -name "*.journal" 2>/dev/null ¦ while read -r f; do perms=$(stat -Lc '%a' "$f") if [ "$perms" -gt 640 ]; then chmod 0640 "$f" echo " Corrigido: $f → 0640" fi done chown -R root:systemd-journal /var/log/journal/* 2>/dev/null ¦¦ true chmod 0755 /run/log/journal 2>/dev/null ¦¦ true chmod 2755 /var/log/journal/* 2>/dev/null ¦¦ true # [228] Rotação journald echo -e "\n[228] Garantindo parâmetros de rotação" ROT_FILE="$CONF_DIR/99-rotation.conf" if ! grep -Psiq '^\s*(SystemMaxUse¦SystemKeepFree¦RuntimeMaxUse¦RuntimeKeepFree¦MaxFileSec)=' \ /etc/systemd/journald.conf "$CONF_DIR"/*.conf 2>/dev/null; then _backup_file "$ROT_FILE" cat > "$ROT_FILE" <<EOF [Journal] SystemMaxUse=500M SystemKeepFree=50M RuntimeMaxUse=200M RuntimeKeepFree=30M MaxFileSec=1month EOF echo " Ajustado: parâmetros de rotação aplicados" else echo " Já configurado" fi # [229] Apenas um logging ativo echo -e "\n[229] Garantindo apenas um sistema de logging" if systemctl is-active --quiet rsyslog && systemctl is-active --quiet systemd-journald; then systemctl stop rsyslog && systemctl disable rsyslog echo " rsyslog desativado, mantido journald" else echo " OK: apenas um logging ativo" fi # [230] systemd-journal-remote echo -e "\n[230] Garantindo pacote systemd-journal-remote" if ! dpkg -s systemd-journal-remote &>/dev/null; then apt-get update -qq && apt-get install -y -qq systemd-journal-remote echo " Pacote instalado" else echo " Já instalado" fi # [231] Autenticação journal-upload echo -e "\n[231] Ajustando autenticação journal-upload" AUTH_FILE="/etc/systemd/journal-upload.conf.d/99-auth.conf" mkdir -p /etc/systemd/journal-upload.conf.d if ! grep -Psiq '^\s*(URL¦ServerKeyFile¦ServerCertificateFile¦TrustedCertificateFile)=' \ /etc/systemd/journal-upload.conf /etc/systemd/journal-upload.conf.d/*.conf 2>/dev/null; then _backup_file "$AUTH_FILE" cat > "$AUTH_FILE" <<EOF [Upload] URL=https://logserver.exemplo:19532 ServerKeyFile=/etc/ssl/private/journal-upload.key ServerCertificateFile=/etc/ssl/certs/journal-upload.crt TrustedCertificateFile=/etc/ssl/certs/logserver-ca.pem EOF echo " Ajustado: parâmetros aplicados" else echo " Já configurado" fi # [232] journal-upload habilitado echo -e "\n[232] Garantindo journal-upload habilitado/ativo" if systemctl list-unit-files ¦ grep -q systemd-journal-upload.service; then systemctl enable --now systemd-journal-upload echo " Serviço habilitado/ativo" else echo " Unidade ausente (instale o pacote se necessário)" fi # [233] systemd-journal-remote não em uso echo -e "\n[233] Garantindo systemd-journal-remote desabilitado" systemctl disable --now systemd-journal-remote.socket systemd-journal-remote.service 2>/dev/null ¦¦ true systemctl mask systemd-journal-remote.socket systemd-journal-remote.service 2>/dev/null ¦¦ true echo " OK: remote desabilitado" # [234] ForwardToSyslog=no echo -e "\n[234] Garantindo ForwardToSyslog=no" FWD_FILE="$CONF_DIR/99-forward.conf" if ! grep -Psiq '^\s*ForwardToSyslog=no\b' /etc/systemd/journald.conf "$CONF_DIR"/*.conf 2>/dev/null; then _backup_file "$FWD_FILE" echo -e "[Journal]\nForwardToSyslog=no" > "$FWD_FILE" echo " Ajustado" else echo " Já configurado" fi # [235] Compress=yes echo -e "\n[235] Garantindo Compress=yes" CMP_FILE="$CONF_DIR/99-compress.conf" if ! grep -Psiq '^\s*Compress=yes\b' /etc/systemd/journald.conf "$CONF_DIR"/*.conf 2>/dev/null; then _backup_file "$CMP_FILE" echo -e "[Journal]\nCompress=yes" > "$CMP_FILE" echo " Ajustado" else echo " Já configurado" fi # [236] Storage=persistent echo -e "\n[236] Garantindo Storage=persistent" STO_FILE="$CONF_DIR/99-storage.conf" if ! grep -Psiq '^\s*Storage=persistent\b' /etc/systemd/journald.conf "$CONF_DIR"/*.conf 2>/dev/null; then _backup_file "$STO_FILE" echo -e "[Journal]\nStorage=persistent" > "$STO_FILE" echo " Ajustado" else echo " Já configurado" fi # Reload journald systemctl daemon-reexec systemctl restart systemd-journald echo -e "\n== Remediação concluída: $(date) ==" | Alta | This item may alter logging behavior and disk usage.
Ensure journald Storage is configured | Data from journald may be stored in volatile memory or persisted locally on the server. Logs in memory will be lost upon a system reboot. By persisting logs to local disk on the server they are protected from loss due to a reboot. | Light | 236 | Ensure journald Storage is configured | Writing log data to disk will provide the ability to forensically reconstruct events which may have impacted the operations or security of a system even after a system crash or reboot. Note: This recommendation only applies if journald is the chosen method for client side logging. Do not apply this recommendation if rsyslog is used. | - IF - journald is the method for capturing logs Run the following script to verify Storage is set to persistent: #!/usr/bin/env bash { a_output=() a_output2=() l_analyze_cmd="$(readlink -f /bin/systemd-analyze)" l_systemd_config_file="systemd/journald.conf" a_parameters=("Storage=persistent") f_config_file_parameter_chk() { l_used_parameter_setting="" while IFS= read -r l_file; do l_file="$(tr -d '# ' <<< "$l_file")" l_used_parameter_setting="$(grep -PHs -- '^\h*'"$l_parameter_name"'\b' "$l_file" ¦ tail -n 1)" [ -n "$l_used_parameter_setting" ] && break done < <($l_analyze_cmd cat-config "$l_systemd_config_file" ¦ tac ¦ grep -Pio '^\h*#\h*\/[^#\n\r\h]+\.conf\b') if [ -n "$l_used_parameter_setting" ]; then while IFS=: read -r l_file_name l_file_parameter; do while IFS="=" read -r l_file_parameter_name l_file_parameter_value; do if grep -Pq -- "$l_parameter_value" <<< "$l_file_parameter_value"; then a_output+=(" - Parameter: \"${l_file_parameter_name// /}\"" \ " correctly set to: \"${l_file_parameter_value// /}\"" \ " in the file: \"$l_file_name\"") else a_output2+=(" - Parameter: \"${l_file_parameter_name// /}\"" \ " incorrectly set to: \"${l_file_parameter_value// /}\"" \ " in the file: \"$l_file_name\"" \ " Should be set to: \"$l_value_out\"") fi done <<< "$l_file_parameter" done <<< "$l_used_parameter_setting" else a_output2+=(" - Parameter: \"$l_parameter_name\" is not set in an included file" \ " *** Note: \"$l_parameter_name\" May be set in a file that's ignored by load procedure ***") fi } for l_input_parameter in "${a_parameters[@]}"; do while IFS="=" read -r l_parameter_name l_parameter_value; do # Assess and check parameters l_parameter_name="${l_parameter_name// /}"; l_parameter_value="${l_parameter_value// /}" l_value_out="${l_parameter_value//-/ through }"; l_value_out="${l_value_out//¦/ or }" l_value_out="$(tr -d '(){}' <<< "$l_value_out")" f_config_file_parameter_chk done <<< "$l_input_parameter" done if [ "${#a_output2[@]}" -le 0 ]; then printf '%s\n' "" "- Audit Result:" " ** PASS **" "${a_output[@]}" "" else printf '%s\n' "" "- Audit Result:" " ** FAIL **" " - Reason(s) for audit failure:" "${a_output2[@]}" [ "${#a_output[@]}" -gt 0 ] && printf '%s\n' "" "- Correctly set:" "${a_output[@]}" "" fi } | #!/usr/bin/env bash echo -e "\n[226] Verifique se o serviço journald está ativo" ( systemctl is-active --quiet systemd-journald.service && \ systemctl is-enabled systemd-journald.service 2>/dev/null ¦ grep -q 'static' ) \ && echo "✅ APROVADO" ¦¦ echo "⚠️ REPROVADO" echo -e "\n[227] Verifique se o acesso aos arquivos de log do journald está configurado" stat -Lc '%a' /var/log/journal/*/*.journal 2>/dev/null \ ¦ awk '{if ($1+0 > 640) exit 1} END{exit 0}' \ && echo "✅ APROVADO" ¦¦ echo "⚠️ REPROVADO" echo -e "\n[228] Verifique se a rotação de logs do journald está configurada" grep -Psi '^\s*(SystemMaxUse¦SystemKeepFree¦RuntimeMaxUse¦RuntimeKeepFree¦MaxFileSec)=' \ /etc/systemd/journald.conf /etc/systemd/journald.conf.d/*.conf 2>/dev/null \ ¦ grep -q . && echo "✅ APROVADO" ¦¦ echo "⚠️ REPROVADO" echo -e "\n[229] Verifique se apenas um sistema de logging está em uso" if systemctl is-active --quiet rsyslog && systemctl is-active --quiet systemd-journald; then echo "⚠️ REPROVADO (ambos em uso)" elif systemctl is-active --quiet rsyslog; then echo "✅ APROVADO (rsyslog em uso)" elif systemctl is-active --quiet systemd-journald; then echo "✅ APROVADO (journald em uso)" else echo "⚠️ REPROVADO (nenhum sistema de logging detectado)" fi echo -e "\n[230] Verifique se o pacote systemd-journal-remote está instalado" dpkg-query -s systemd-journal-remote &>/dev/null && echo "✅ APROVADO" ¦¦ echo "⚠️ REPROVADO" echo -e "\n[231] Verifique se a autenticação do journal-upload está configurada" grep -Psi '^\s*(URL¦ServerKeyFile¦ServerCertificateFile¦TrustedCertificateFile)=' \ /etc/systemd/journal-upload.conf /etc/systemd/journal-upload.conf.d/*.conf 2>/dev/null \ ¦ grep -q . && echo "✅ APROVADO" ¦¦ echo "⚠️ REPROVADO" echo -e "\n[232] Verifique se o serviço systemd-journal-upload está habilitado e ativo" ( systemctl is-enabled --quiet systemd-journal-upload.service 2>/dev/null \ && systemctl is-active --quiet systemd-journal-upload.service 2>/dev/null ) \ && echo "✅ APROVADO" ¦¦ echo "⚠️ REPROVADO" echo -e "\n[233] Verifique se o systemd-journal-remote não está em uso" ( ! systemctl is-enabled --quiet systemd-journal-remote.socket 2>/dev/null \ && ! systemctl is-enabled --quiet systemd-journal-remote.service 2>/dev/null \ && ! systemctl is-active --quiet systemd-journal-remote.socket 2>/dev/null \ && ! systemctl is-active --quiet systemd-journal-remote.service 2>/dev/null ) \ && echo "✅ APROVADO" ¦¦ echo "⚠️ REPROVADO" echo -e "\n[234] Verifique se ForwardToSyslog está desabilitado" grep -Psi '^\s*ForwardToSyslog=no\b' /etc/systemd/journald.conf /etc/systemd/journald.conf.d/*.conf 2>/dev/null \ ¦ grep -q . && echo "✅ APROVADO" ¦¦ echo "⚠️ REPROVADO" echo -e "\n[235] Verifique se Compress está configurado" grep -Psi '^\s*Compress=yes\b' /etc/systemd/journald.conf /etc/systemd/journald.conf.d/*.conf 2>/dev/null \ ¦ grep -q . && echo "✅ APROVADO" ¦¦ echo "⚠️ REPROVADO" echo -e "\n[236] Verifique se Storage está configurado como persistente" grep -Psi '^\s*Storage=persistent\b' /etc/systemd/journald.conf /etc/systemd/journald.conf.d/*.conf 2>/dev/null \ ¦ grep -q . && echo "✅ APROVADO" ¦¦ echo "⚠️ REPROVADO" exit 0 | - IF - rsyslog is the preferred method for capturing logs, this section and Recommendation should be skipped and the "Configure rsyslog" section followed. - IF - journald is the preferred method for capturing logs: Set the following parameter in the [Journal] section in /etc/systemd/journald.conf or a file in /etc/systemd/journald.conf.d/ ending in .conf: Storage=persistent Example script to create systemd drop-in configuration file: #!/usr/bin/env bash { a_settings=("Storage=persistent") [ ! -d /etc/systemd/journald.conf.d/ ] && mkdir /etc/systemd/journald.conf.d/ if grep -Psq -- '^\h*\[Journal\]' /etc/systemd/journald.conf.d/60- journald.conf; then printf '%s\n' "" "${a_settings[@]}" >> /etc/systemd/journald.conf.d/60- journald.conf else printf '%s\n' "" "[Journal]" "${a_settings[@]}" >> /etc/systemd/journald.conf.d/60-journald.conf fi } Note: If this setting appears in a canonically later file, or later in the same file, the setting will be overwritten Run to following command to update the parameters in the service: # systemctl reload-or-restart systemd-journald | #!/usr/bin/env bash # remediate_journald_226_236.sh # Remediações idempotentes para HITSS 226-236 (Debian-like) # Execute em ambiente de testes primeiro. # Referência: https://www.freedesktop.org/software/systemd/man/latest/journald.conf.html set -euo pipefail TS="$(date +%Y%m%d_%H%M%S)" CONF_DIR="/etc/systemd/journald.conf.d" mkdir -p "$CONF_DIR" echo echo "== Remediação journald (226-236) - início: $(date) ==" # Função: backup seguro _backup_file() { local f="$1" if [ -f "$f" ]; then cp -a "$f" "${f}.bak_${TS}" echo " backup: ${f} -> ${f}.bak_${TS}" fi } # [226] journald ativo/unmasked echo -e "\n[226] Garantindo journald ativo" if systemctl is-active --quiet systemd-journald.service; then echo " OK: journald ativo" else echo " Remediando: restart journald" systemctl unmask systemd-journald.service 2>/dev/null ¦¦ true systemctl restart systemd-journald.service 2>/dev/null ¦¦ true systemctl is-active --quiet systemd-journald.service \ && echo " OK: journald reiniciado" \ ¦¦ echo " AVISO: journald não conseguiu iniciar" fi # [227] Permissões journald echo -e "\n[227] Ajustando permissões dos arquivos do journald" find /var/log/journal -type f -name "*.journal" 2>/dev/null ¦ while read -r f; do perms=$(stat -Lc '%a' "$f") if [ "$perms" -gt 640 ]; then chmod 0640 "$f" echo " Corrigido: $f → 0640" fi done chown -R root:systemd-journal /var/log/journal/* 2>/dev/null ¦¦ true chmod 0755 /run/log/journal 2>/dev/null ¦¦ true chmod 2755 /var/log/journal/* 2>/dev/null ¦¦ true # [228] Rotação journald echo -e "\n[228] Garantindo parâmetros de rotação" ROT_FILE="$CONF_DIR/99-rotation.conf" if ! grep -Psiq '^\s*(SystemMaxUse¦SystemKeepFree¦RuntimeMaxUse¦RuntimeKeepFree¦MaxFileSec)=' \ /etc/systemd/journald.conf "$CONF_DIR"/*.conf 2>/dev/null; then _backup_file "$ROT_FILE" cat > "$ROT_FILE" <<EOF [Journal] SystemMaxUse=500M SystemKeepFree=50M RuntimeMaxUse=200M RuntimeKeepFree=30M MaxFileSec=1month EOF echo " Ajustado: parâmetros de rotação aplicados" else echo " Já configurado" fi # [229] Apenas um logging ativo echo -e "\n[229] Garantindo apenas um sistema de logging" if systemctl is-active --quiet rsyslog && systemctl is-active --quiet systemd-journald; then systemctl stop rsyslog && systemctl disable rsyslog echo " rsyslog desativado, mantido journald" else echo " OK: apenas um logging ativo" fi # [230] systemd-journal-remote echo -e "\n[230] Garantindo pacote systemd-journal-remote" if ! dpkg -s systemd-journal-remote &>/dev/null; then apt-get update -qq && apt-get install -y -qq systemd-journal-remote echo " Pacote instalado" else echo " Já instalado" fi # [231] Autenticação journal-upload echo -e "\n[231] Ajustando autenticação journal-upload" AUTH_FILE="/etc/systemd/journal-upload.conf.d/99-auth.conf" mkdir -p /etc/systemd/journal-upload.conf.d if ! grep -Psiq '^\s*(URL¦ServerKeyFile¦ServerCertificateFile¦TrustedCertificateFile)=' \ /etc/systemd/journal-upload.conf /etc/systemd/journal-upload.conf.d/*.conf 2>/dev/null; then _backup_file "$AUTH_FILE" cat > "$AUTH_FILE" <<EOF [Upload] URL=https://logserver.exemplo:19532 ServerKeyFile=/etc/ssl/private/journal-upload.key ServerCertificateFile=/etc/ssl/certs/journal-upload.crt TrustedCertificateFile=/etc/ssl/certs/logserver-ca.pem EOF echo " Ajustado: parâmetros aplicados" else echo " Já configurado" fi # [232] journal-upload habilitado echo -e "\n[232] Garantindo journal-upload habilitado/ativo" if systemctl list-unit-files ¦ grep -q systemd-journal-upload.service; then systemctl enable --now systemd-journal-upload echo " Serviço habilitado/ativo" else echo " Unidade ausente (instale o pacote se necessário)" fi # [233] systemd-journal-remote não em uso echo -e "\n[233] Garantindo systemd-journal-remote desabilitado" systemctl disable --now systemd-journal-remote.socket systemd-journal-remote.service 2>/dev/null ¦¦ true systemctl mask systemd-journal-remote.socket systemd-journal-remote.service 2>/dev/null ¦¦ true echo " OK: remote desabilitado" # [234] ForwardToSyslog=no echo -e "\n[234] Garantindo ForwardToSyslog=no" FWD_FILE="$CONF_DIR/99-forward.conf" if ! grep -Psiq '^\s*ForwardToSyslog=no\b' /etc/systemd/journald.conf "$CONF_DIR"/*.conf 2>/dev/null; then _backup_file "$FWD_FILE" echo -e "[Journal]\nForwardToSyslog=no" > "$FWD_FILE" echo " Ajustado" else echo " Já configurado" fi # [235] Compress=yes echo -e "\n[235] Garantindo Compress=yes" CMP_FILE="$CONF_DIR/99-compress.conf" if ! grep -Psiq '^\s*Compress=yes\b' /etc/systemd/journald.conf "$CONF_DIR"/*.conf 2>/dev/null; then _backup_file "$CMP_FILE" echo -e "[Journal]\nCompress=yes" > "$CMP_FILE" echo " Ajustado" else echo " Já configurado" fi # [236] Storage=persistent echo -e "\n[236] Garantindo Storage=persistent" STO_FILE="$CONF_DIR/99-storage.conf" if ! grep -Psiq '^\s*Storage=persistent\b' /etc/systemd/journald.conf "$CONF_DIR"/*.conf 2>/dev/null; then _backup_file "$STO_FILE" echo -e "[Journal]\nStorage=persistent" > "$STO_FILE" echo " Ajustado" else echo " Já configurado" fi # Reload journald systemctl daemon-reexec systemctl restart systemd-journald echo -e "\n== Remediação concluída: $(date) ==" | Alta | This item may alter logging behavior and disk usage.
Ensure rsyslog is installed | The rsyslog software is recommended in environments where journald does not meet operation requirements. | Light | 237 | Ensure rsyslog is installed | The security enhancements of rsyslog such as connection-oriented (i.e. TCP) transmission of logs, the option to log to database formats, and the encryption of log data en route to a central logging server) justify installing and configuring the package. | - IF - rsyslog is being used for logging on the system: Run the following command to verify rsyslog is installed: # dpkg-query -s rsyslog &>/dev/null && echo "rsyslog is installed" Verify the output matches: rsyslog is installed | #!/usr/bin/env bash echo -e "\n[237] Verifique se o rsyslog está instalado" dpkg -s rsyslog &>/dev/null && echo "✅ APROVADO" ¦¦ echo "⚠️ REPROVADO" echo -e "\n[238] Verifique se o serviço rsyslog está habilitado e ativo" if systemctl list-unit-files 2>/dev/null ¦ grep -q '^rsyslog.service'; then ( systemctl is-enabled --quiet rsyslog && systemctl is-active --quiet rsyslog ) \ && echo "✅ APROVADO" ¦¦ echo "⚠️ REPROVADO" else echo "⚠️ REPROVADO (serviço rsyslog inexistente)" fi echo -e "\n[239] Verifique se o journald envia logs para rsyslog" grep -Psi '^\s*ForwardToSyslog=yes\b' /etc/systemd/journald.conf /etc/systemd/journald.conf.d/*.conf 2>/dev/null \ ¦ grep -q . && echo "✅ APROVADO" ¦¦ echo "⚠️ REPROVADO" echo -e "\n[240] Verifique se o modo de criação de arquivos do rsyslog está configurado" grep -Psi '^\s*\$FileCreateMode\s+0[0-9]{3}\b' /etc/rsyslog.conf /etc/rsyslog.d/*.conf 2>/dev/null \ ¦ grep -Eq '\$FileCreateMode\s+0(640¦60[0-3]¦[0-5][0-9]{2})' \ && echo "✅ APROVADO" ¦¦ echo "⚠️ REPROVADO" #echo -e "\n[241] Verifique se o rsyslog está configurado para logging adequado (Manual)" #echo "⚠️ REVISÃO MANUAL: confirme conteúdo de /etc/rsyslog.conf e /etc/rsyslog.d/*.conf conforme política" #echo -e "\n[242] Verifique se o rsyslog envia logs a um host remoto (Manual)" #echo "⚠️ REVISÃO MANUAL: confirme presença de linhas '*.* @@host:porta' em /etc/rsyslog.conf ou /etc/rsyslog.d/*.conf" #echo -e "\n[243] Verifique se o rsyslog não está configurado para receber logs remotos" #if grep -Psi '^\s*\$ModLoad\s+imtcp' /etc/rsyslog.conf /etc/rsyslog.d/*.conf 2>/dev/null \ # ¦¦ grep -Psi '^\s*\$InputTCPServerRun' /etc/rsyslog.conf /etc/rsyslog.d/*.conf 2>/dev/null; then # echo "⚠️ REPROVADO" #else # echo "✅ APROVADO" #fi #echo -e "\n[244] Verifique se o logrotate está configurado (Manual)" #echo "⚠️ REVISÃO MANUAL: confirme existência e conteúdo de /etc/logrotate.conf e /etc/logrotate.d/*" echo -e "\n[245] Verifique se o acesso a todos os arquivos de log está configurado" find /var/log -type f -exec stat -Lc '%n %a' {} \; 2>/dev/null \ ¦ awk '$2 <= 640 {ok++} END{exit !(ok>0)}' \ && echo "✅ APROVADO" ¦¦ echo "⚠️ REPROVADO" | Run the following command to install rsyslog: # apt install rsyslog | #!/usr/bin/env bash # remed_rsyslog_237_245.sh # Remediações idempotentes para HITSS 237-245 (Debian-like) # Execute em ambiente de testes primeiro. set -euo pipefail TS="$(date +%Y%m%d_%H%M%S)" CHANGED=0 echo echo "== Remediação rsyslog (237-245) - início: $(date) ==" # helper: backup file if exists _backup_file() { local f="$1" if [ -f "$f" ]; then cp -a "$f" "${f}.bak_${TS}" echo " backup: ${f} -> ${f}.bak_${TS}" fi } # [237] Ensure rsyslog is installed echo -e "\n[237] Garantindo pacote rsyslog" if ! dpkg -s rsyslog &>/dev/null; then echo " Instalando rsyslog..." apt-get update -qq && apt-get install -y -qq rsyslog CHANGED=1 else echo " OK: rsyslog já instalado" fi # [238] Ensure rsyslog service is enabled/active echo -e "\n[238] Garantindo serviço rsyslog habilitado/ativo" if systemctl list-unit-files ¦ grep -q '^rsyslog.service'; then if ! systemctl is-enabled --quiet rsyslog ¦¦ ! systemctl is-active --quiet rsyslog; then systemctl unmask rsyslog.service 2>/dev/null ¦¦ true systemctl enable --now rsyslog.service CHANGED=1 echo " OK: rsyslog habilitado e iniciado" else echo " OK: rsyslog já habilitado e ativo" fi else echo " AVISO: rsyslog.service não encontrado" fi # [239] Ensure journald sends logs to rsyslog echo -e "\n[239] Garantindo ForwardToSyslog=yes em journald" JCONF="/etc/systemd/journald.conf.d/99-forward.conf" mkdir -p /etc/systemd/journald.conf.d if ! grep -Psiq '^\s*ForwardToSyslog=yes\b' /etc/systemd/journald.conf /etc/systemd/journald.conf.d/*.conf 2>/dev/null; then _backup_file "$JCONF" echo -e "[Journal]\nForwardToSyslog=yes" > "$JCONF" CHANGED=1 echo " Ajustado: ForwardToSyslog=yes" systemctl restart systemd-journald else echo " OK: ForwardToSyslog já configurado" fi # [240] Ensure rsyslog $FileCreateMode 0640 echo -e "\n[240] Garantindo \$FileCreateMode 0640 no rsyslog" RCONF="/etc/rsyslog.d/99-filecreatemode.conf" if ! grep -Psiq '^\s*\$FileCreateMode\s+0640\b' /etc/rsyslog.conf /etc/rsyslog.d/*.conf 2>/dev/null; then _backup_file "$RCONF" echo "\$FileCreateMode 0640" > "$RCONF" CHANGED=1 echo " Ajustado: \$FileCreateMode 0640" systemctl restart rsyslog else echo " OK: \$FileCreateMode já configurado" fi # [241] Logging adequadamente configurado -> instrução echo -e "\n[241] (INSTRUÇÃO) Verifique regras de logging em /etc/rsyslog.conf e /etc/rsyslog.d/*" echo " Ex.: *.info;mail.none;authpriv.none;cron.none /var/log/messages" # [242] Envio a host remoto -> instrução echo -e "\n[242] (INSTRUÇÃO) Configure envio remoto se necessário:" echo " Ex.: *.* @@loghost.exemplo.com" # [243] Ensure rsyslog not receiving remote logs echo -e "\n[243] Garantindo que rsyslog não receba logs remotos" if grep -Eiq '^\s*(\$ModLoad\s+imtcp¦\$InputTCPServerRun)' /etc/rsyslog.conf /etc/rsyslog.d/*.conf 2>/dev/null; then echo " Ajustando: comentando entradas de recepção remota" sed -i.bak_${TS} -E 's/^\s*(\$ModLoad\s+imtcp)/#\1/' /etc/rsyslog.conf /etc/rsyslog.d/*.conf 2>/dev/null ¦¦ true sed -i -E 's/^\s*(\$InputTCPServerRun)/#\1/' /etc/rsyslog.conf /etc/rsyslog.d/*.conf 2>/dev/null ¦¦ true systemctl restart rsyslog CHANGED=1 else echo " OK: rsyslog não está configurado para receber logs" fi # [244] logrotate -> instrução echo -e "\n[244] (INSTRUÇÃO) Confirme existência e regras em /etc/logrotate.conf e /etc/logrotate.d/*" # [245] Ensure log file permissions <=0640 echo -e "\n[245] Ajustando permissões de arquivos em /var/log" find /var/log -type f -exec stat -Lc '%n %a' {} \; 2>/dev/null ¦ while read -r f p; do if [ "$p" -gt 640 ]; then chmod 0640 "$f" echo " Corrigido: $f -> 0640" CHANGED=1 fi done echo echo "== Resumo rsyslog ==" if [ "$CHANGED" -eq 1 ]; then echo " Alterações aplicadas. Backups com sufixo .bak_${TS}." else echo " Nenhuma alteração necessária (já conforme)." fi echo "== Fim: $(date) ==" exit 0 | Média | This item may alter syslog functionality and centralized logging.
Ensure rsyslog service is enabled and active | Once the rsyslog package is installed, ensure that the service is enabled. | Light | 238 | Ensure rsyslog service is enabled and active | If the rsyslog service is not enabled to start on boot, the system will not capture logging events. | - IF - rsyslog is being used for logging on the system: Run the following command to verify rsyslog.service is enabled: # systemctl is-enabled rsyslog enabled Run the following command to verify rsyslog.service is active: # systemctl is-active rsyslog.service active | #!/usr/bin/env bash echo -e "\n[237] Verifique se o rsyslog está instalado" dpkg -s rsyslog &>/dev/null && echo "✅ APROVADO" ¦¦ echo "⚠️ REPROVADO" echo -e "\n[238] Verifique se o serviço rsyslog está habilitado e ativo" if systemctl list-unit-files 2>/dev/null ¦ grep -q '^rsyslog.service'; then ( systemctl is-enabled --quiet rsyslog && systemctl is-active --quiet rsyslog ) \ && echo "✅ APROVADO" ¦¦ echo "⚠️ REPROVADO" else echo "⚠️ REPROVADO (serviço rsyslog inexistente)" fi echo -e "\n[239] Verifique se o journald envia logs para rsyslog" grep -Psi '^\s*ForwardToSyslog=yes\b' /etc/systemd/journald.conf /etc/systemd/journald.conf.d/*.conf 2>/dev/null \ ¦ grep -q . && echo "✅ APROVADO" ¦¦ echo "⚠️ REPROVADO" echo -e "\n[240] Verifique se o modo de criação de arquivos do rsyslog está configurado" grep -Psi '^\s*\$FileCreateMode\s+0[0-9]{3}\b' /etc/rsyslog.conf /etc/rsyslog.d/*.conf 2>/dev/null \ ¦ grep -Eq '\$FileCreateMode\s+0(640¦60[0-3]¦[0-5][0-9]{2})' \ && echo "✅ APROVADO" ¦¦ echo "⚠️ REPROVADO" #echo -e "\n[241] Verifique se o rsyslog está configurado para logging adequado (Manual)" #echo "⚠️ REVISÃO MANUAL: confirme conteúdo de /etc/rsyslog.conf e /etc/rsyslog.d/*.conf conforme política" #echo -e "\n[242] Verifique se o rsyslog envia logs a um host remoto (Manual)" #echo "⚠️ REVISÃO MANUAL: confirme presença de linhas '*.* @@host:porta' em /etc/rsyslog.conf ou /etc/rsyslog.d/*.conf" #echo -e "\n[243] Verifique se o rsyslog não está configurado para receber logs remotos" #if grep -Psi '^\s*\$ModLoad\s+imtcp' /etc/rsyslog.conf /etc/rsyslog.d/*.conf 2>/dev/null \ # ¦¦ grep -Psi '^\s*\$InputTCPServerRun' /etc/rsyslog.conf /etc/rsyslog.d/*.conf 2>/dev/null; then # echo "⚠️ REPROVADO" #else # echo "✅ APROVADO" #fi #echo -e "\n[244] Verifique se o logrotate está configurado (Manual)" #echo "⚠️ REVISÃO MANUAL: confirme existência e conteúdo de /etc/logrotate.conf e /etc/logrotate.d/*" echo -e "\n[245] Verifique se o acesso a todos os arquivos de log está configurado" find /var/log -type f -exec stat -Lc '%n %a' {} \; 2>/dev/null \ ¦ awk '$2 <= 640 {ok++} END{exit !(ok>0)}' \ && echo "✅ APROVADO" ¦¦ echo "⚠️ REPROVADO" | - IF - rsyslog is being used for logging on the system: Run the following commands to unmask, enable, and start rsyslog.service: # systemctl unmask rsyslog.service # systemctl enable rsyslog.service # systemctl start rsyslog.service | #!/usr/bin/env bash # remed_rsyslog_237_245.sh # Remediações idempotentes para HITSS 237-245 (Debian-like) # Execute em ambiente de testes primeiro. set -euo pipefail TS="$(date +%Y%m%d_%H%M%S)" CHANGED=0 echo echo "== Remediação rsyslog (237-245) - início: $(date) ==" # helper: backup file if exists _backup_file() { local f="$1" if [ -f "$f" ]; then cp -a "$f" "${f}.bak_${TS}" echo " backup: ${f} -> ${f}.bak_${TS}" fi } # [237] Ensure rsyslog is installed echo -e "\n[237] Garantindo pacote rsyslog" if ! dpkg -s rsyslog &>/dev/null; then echo " Instalando rsyslog..." apt-get update -qq && apt-get install -y -qq rsyslog CHANGED=1 else echo " OK: rsyslog já instalado" fi # [238] Ensure rsyslog service is enabled/active echo -e "\n[238] Garantindo serviço rsyslog habilitado/ativo" if systemctl list-unit-files ¦ grep -q '^rsyslog.service'; then if ! systemctl is-enabled --quiet rsyslog ¦¦ ! systemctl is-active --quiet rsyslog; then systemctl unmask rsyslog.service 2>/dev/null ¦¦ true systemctl enable --now rsyslog.service CHANGED=1 echo " OK: rsyslog habilitado e iniciado" else echo " OK: rsyslog já habilitado e ativo" fi else echo " AVISO: rsyslog.service não encontrado" fi # [239] Ensure journald sends logs to rsyslog echo -e "\n[239] Garantindo ForwardToSyslog=yes em journald" JCONF="/etc/systemd/journald.conf.d/99-forward.conf" mkdir -p /etc/systemd/journald.conf.d if ! grep -Psiq '^\s*ForwardToSyslog=yes\b' /etc/systemd/journald.conf /etc/systemd/journald.conf.d/*.conf 2>/dev/null; then _backup_file "$JCONF" echo -e "[Journal]\nForwardToSyslog=yes" > "$JCONF" CHANGED=1 echo " Ajustado: ForwardToSyslog=yes" systemctl restart systemd-journald else echo " OK: ForwardToSyslog já configurado" fi # [240] Ensure rsyslog $FileCreateMode 0640 echo -e "\n[240] Garantindo \$FileCreateMode 0640 no rsyslog" RCONF="/etc/rsyslog.d/99-filecreatemode.conf" if ! grep -Psiq '^\s*\$FileCreateMode\s+0640\b' /etc/rsyslog.conf /etc/rsyslog.d/*.conf 2>/dev/null; then _backup_file "$RCONF" echo "\$FileCreateMode 0640" > "$RCONF" CHANGED=1 echo " Ajustado: \$FileCreateMode 0640" systemctl restart rsyslog else echo " OK: \$FileCreateMode já configurado" fi # [241] Logging adequadamente configurado -> instrução echo -e "\n[241] (INSTRUÇÃO) Verifique regras de logging em /etc/rsyslog.conf e /etc/rsyslog.d/*" echo " Ex.: *.info;mail.none;authpriv.none;cron.none /var/log/messages" # [242] Envio a host remoto -> instrução echo -e "\n[242] (INSTRUÇÃO) Configure envio remoto se necessário:" echo " Ex.: *.* @@loghost.exemplo.com" # [243] Ensure rsyslog not receiving remote logs echo -e "\n[243] Garantindo que rsyslog não receba logs remotos" if grep -Eiq '^\s*(\$ModLoad\s+imtcp¦\$InputTCPServerRun)' /etc/rsyslog.conf /etc/rsyslog.d/*.conf 2>/dev/null; then echo " Ajustando: comentando entradas de recepção remota" sed -i.bak_${TS} -E 's/^\s*(\$ModLoad\s+imtcp)/#\1/' /etc/rsyslog.conf /etc/rsyslog.d/*.conf 2>/dev/null ¦¦ true sed -i -E 's/^\s*(\$InputTCPServerRun)/#\1/' /etc/rsyslog.conf /etc/rsyslog.d/*.conf 2>/dev/null ¦¦ true systemctl restart rsyslog CHANGED=1 else echo " OK: rsyslog não está configurado para receber logs" fi # [244] logrotate -> instrução echo -e "\n[244] (INSTRUÇÃO) Confirme existência e regras em /etc/logrotate.conf e /etc/logrotate.d/*" # [245] Ensure log file permissions <=0640 echo -e "\n[245] Ajustando permissões de arquivos em /var/log" find /var/log -type f -exec stat -Lc '%n %a' {} \; 2>/dev/null ¦ while read -r f p; do if [ "$p" -gt 640 ]; then chmod 0640 "$f" echo " Corrigido: $f -> 0640" CHANGED=1 fi done echo echo "== Resumo rsyslog ==" if [ "$CHANGED" -eq 1 ]; then echo " Alterações aplicadas. Backups com sufixo .bak_${TS}." else echo " Nenhuma alteração necessária (já conforme)." fi echo "== Fim: $(date) ==" exit 0 | Média | This item may alter syslog functionality and centralized logging.
Ensure journald is configured to send logs to rsyslog | Data from systemd-journald may be stored in volatile memory or persisted locally on the server. Utilities exist to accept remote export of systemd-journald logs, however, use of the rsyslog service provides a consistent means of log collection and export. | Light | 239 | Ensure journald is configured to send logs to rsyslog | - IF - rsyslog is the preferred method for capturing logs, all logs of the system should be sent to it for further processing. Note: This recommendation only applies if rsyslog is the chosen method for client side logging. Do not apply this recommendation if systemd-journald is used. | - IF - rsyslog is the preferred method for capturing logs Run the following script to verify that logs are forwarded to rsyslog by setting ForwardToSyslog to yes in the systemd-journald configuration: #!/usr/bin/env bash { a_output=() a_output2=() l_analyze_cmd="$(readlink -f /bin/systemd-analyze)" l_systemd_config_file="systemd/journald.conf" a_parameters=("ForwardToSyslog=yes") f_config_file_parameter_chk() { l_used_parameter_setting="" while IFS= read -r l_file; do l_file="$(tr -d '# ' <<< "$l_file")" l_used_parameter_setting="$(grep -PHs -- '^\h*'"$l_parameter_name"'\b' "$l_file" ¦ tail -n 1)" [ -n "$l_used_parameter_setting" ] && break done < <($l_analyze_cmd cat-config "$l_systemd_config_file" ¦ tac ¦ grep -Pio '^\h*#\h*\/[^#\n\r\h]+\.conf\b') if [ -n "$l_used_parameter_setting" ]; then while IFS=: read -r l_file_name l_file_parameter; do while IFS="=" read -r l_file_parameter_name l_file_parameter_value; do if grep -Pq -- "$l_parameter_value" <<< "$l_file_parameter_value"; then a_output+=(" - Parameter: \"${l_file_parameter_name// /}\"" \ " correctly set to: \"${l_file_parameter_value// /}\"" \ " in the file: \"$l_file_name\"") else a_output2+=(" - Parameter: \"${l_file_parameter_name// /}\"" \ " incorrectly set to: \"${l_file_parameter_value// /}\"" \ " in the file: \"$l_file_name\"" \ " Should be set to: \"$l_value_out\"") fi done <<< "$l_file_parameter" done <<< "$l_used_parameter_setting" else a_output2+=(" - Parameter: \"$l_parameter_name\" is not set in an included file" \ " *** Note: \"$l_parameter_name\" May be set in a file that's ignored by load procedure ***") fi } for l_input_parameter in "${a_parameters[@]}"; do while IFS="=" read -r l_parameter_name l_parameter_value; do # Assess and check parameters l_parameter_name="${l_parameter_name// /}"; l_parameter_value="${l_parameter_value// /}" l_value_out="${l_parameter_value//-/ through }"; l_value_out="${l_value_out//¦/ or }" l_value_out="$(tr -d '(){}' <<< "$l_value_out")" f_config_file_parameter_chk done <<< "$l_input_parameter" done if [ "${#a_output2[@]}" -le 0 ]; then printf '%s\n' "" "- Audit Result:" " ** PASS **" "${a_output[@]}" "" else printf '%s\n' "" "- Audit Result:" " ** FAIL **" " - Reason(s) for audit failure:" "${a_output2[@]}" [ "${#a_output[@]}" -gt 0 ] && printf '%s\n' "" "- Correctly set:" "${a_output[@]}" "" fi } Run the following command to verify systemd-journald.service and rsyslog.service are loaded and active: # systemctl list-units --type service ¦ grep -P -- '(journald¦rsyslog)' Output should be similar to: rsyslog.service loaded active running System Logging Service systemd-journald.service loaded active running Journal Service | #!/usr/bin/env bash echo -e "\n[237] Verifique se o rsyslog está instalado" dpkg -s rsyslog &>/dev/null && echo "✅ APROVADO" ¦¦ echo "⚠️ REPROVADO" echo -e "\n[238] Verifique se o serviço rsyslog está habilitado e ativo" if systemctl list-unit-files 2>/dev/null ¦ grep -q '^rsyslog.service'; then ( systemctl is-enabled --quiet rsyslog && systemctl is-active --quiet rsyslog ) \ && echo "✅ APROVADO" ¦¦ echo "⚠️ REPROVADO" else echo "⚠️ REPROVADO (serviço rsyslog inexistente)" fi echo -e "\n[239] Verifique se o journald envia logs para rsyslog" grep -Psi '^\s*ForwardToSyslog=yes\b' /etc/systemd/journald.conf /etc/systemd/journald.conf.d/*.conf 2>/dev/null \ ¦ grep -q . && echo "✅ APROVADO" ¦¦ echo "⚠️ REPROVADO" echo -e "\n[240] Verifique se o modo de criação de arquivos do rsyslog está configurado" grep -Psi '^\s*\$FileCreateMode\s+0[0-9]{3}\b' /etc/rsyslog.conf /etc/rsyslog.d/*.conf 2>/dev/null \ ¦ grep -Eq '\$FileCreateMode\s+0(640¦60[0-3]¦[0-5][0-9]{2})' \ && echo "✅ APROVADO" ¦¦ echo "⚠️ REPROVADO" #echo -e "\n[241] Verifique se o rsyslog está configurado para logging adequado (Manual)" #echo "⚠️ REVISÃO MANUAL: confirme conteúdo de /etc/rsyslog.conf e /etc/rsyslog.d/*.conf conforme política" #echo -e "\n[242] Verifique se o rsyslog envia logs a um host remoto (Manual)" #echo "⚠️ REVISÃO MANUAL: confirme presença de linhas '*.* @@host:porta' em /etc/rsyslog.conf ou /etc/rsyslog.d/*.conf" #echo -e "\n[243] Verifique se o rsyslog não está configurado para receber logs remotos" #if grep -Psi '^\s*\$ModLoad\s+imtcp' /etc/rsyslog.conf /etc/rsyslog.d/*.conf 2>/dev/null \ # ¦¦ grep -Psi '^\s*\$InputTCPServerRun' /etc/rsyslog.conf /etc/rsyslog.d/*.conf 2>/dev/null; then # echo "⚠️ REPROVADO" #else # echo "✅ APROVADO" #fi #echo -e "\n[244] Verifique se o logrotate está configurado (Manual)" #echo "⚠️ REVISÃO MANUAL: confirme existência e conteúdo de /etc/logrotate.conf e /etc/logrotate.d/*" echo -e "\n[245] Verifique se o acesso a todos os arquivos de log está configurado" find /var/log -type f -exec stat -Lc '%n %a' {} \; 2>/dev/null \ ¦ awk '$2 <= 640 {ok++} END{exit !(ok>0)}' \ && echo "✅ APROVADO" ¦¦ echo "⚠️ REPROVADO" | - IF - Journald is the preferred method for capturing logs, this section and Recommendation should be skipped and the "Configure Journald" section followed. - IF - rsyslog is the preferred method for capturing logs: Set the following parameter in the [Journal] section in /etc/systemd/journald.conf or a file in /etc/systemd/journald.conf.d/ ending in .conf: ForwardToSyslog=yes Example script to create systemd drop-in configuration file: #!/usr/bin/env bash { a_settings=("ForwardToSyslog=yes") [ ! -d /etc/systemd/journald.conf.d/ ] && mkdir /etc/systemd/journald.conf.d/ if grep -Psq -- '^\h*\[Journal\]' /etc/systemd/journald.conf.d/60- journald.conf; then printf '%s\n' "" "${a_settings[@]}" >> /etc/systemd/journald.conf.d/60- journald.conf else printf '%s\n' "" "[Journal]" "${a_settings[@]}" >> /etc/systemd/journald.conf.d/60-journald.conf fi } Note: If this setting appears in a canonically later file, or later in the same file, the setting will be overwritten Run to following command to update the parameters in the service: Restart systemd-journald.service: # systemctl reload-or-restart systemd-journald.service | #!/usr/bin/env bash # remed_rsyslog_237_245.sh # Remediações idempotentes para HITSS 237-245 (Debian-like) # Execute em ambiente de testes primeiro. set -euo pipefail TS="$(date +%Y%m%d_%H%M%S)" CHANGED=0 echo echo "== Remediação rsyslog (237-245) - início: $(date) ==" # helper: backup file if exists _backup_file() { local f="$1" if [ -f "$f" ]; then cp -a "$f" "${f}.bak_${TS}" echo " backup: ${f} -> ${f}.bak_${TS}" fi } # [237] Ensure rsyslog is installed echo -e "\n[237] Garantindo pacote rsyslog" if ! dpkg -s rsyslog &>/dev/null; then echo " Instalando rsyslog..." apt-get update -qq && apt-get install -y -qq rsyslog CHANGED=1 else echo " OK: rsyslog já instalado" fi # [238] Ensure rsyslog service is enabled/active echo -e "\n[238] Garantindo serviço rsyslog habilitado/ativo" if systemctl list-unit-files ¦ grep -q '^rsyslog.service'; then if ! systemctl is-enabled --quiet rsyslog ¦¦ ! systemctl is-active --quiet rsyslog; then systemctl unmask rsyslog.service 2>/dev/null ¦¦ true systemctl enable --now rsyslog.service CHANGED=1 echo " OK: rsyslog habilitado e iniciado" else echo " OK: rsyslog já habilitado e ativo" fi else echo " AVISO: rsyslog.service não encontrado" fi # [239] Ensure journald sends logs to rsyslog echo -e "\n[239] Garantindo ForwardToSyslog=yes em journald" JCONF="/etc/systemd/journald.conf.d/99-forward.conf" mkdir -p /etc/systemd/journald.conf.d if ! grep -Psiq '^\s*ForwardToSyslog=yes\b' /etc/systemd/journald.conf /etc/systemd/journald.conf.d/*.conf 2>/dev/null; then _backup_file "$JCONF" echo -e "[Journal]\nForwardToSyslog=yes" > "$JCONF" CHANGED=1 echo " Ajustado: ForwardToSyslog=yes" systemctl restart systemd-journald else echo " OK: ForwardToSyslog já configurado" fi # [240] Ensure rsyslog $FileCreateMode 0640 echo -e "\n[240] Garantindo \$FileCreateMode 0640 no rsyslog" RCONF="/etc/rsyslog.d/99-filecreatemode.conf" if ! grep -Psiq '^\s*\$FileCreateMode\s+0640\b' /etc/rsyslog.conf /etc/rsyslog.d/*.conf 2>/dev/null; then _backup_file "$RCONF" echo "\$FileCreateMode 0640" > "$RCONF" CHANGED=1 echo " Ajustado: \$FileCreateMode 0640" systemctl restart rsyslog else echo " OK: \$FileCreateMode já configurado" fi # [241] Logging adequadamente configurado -> instrução echo -e "\n[241] (INSTRUÇÃO) Verifique regras de logging em /etc/rsyslog.conf e /etc/rsyslog.d/*" echo " Ex.: *.info;mail.none;authpriv.none;cron.none /var/log/messages" # [242] Envio a host remoto -> instrução echo -e "\n[242] (INSTRUÇÃO) Configure envio remoto se necessário:" echo " Ex.: *.* @@loghost.exemplo.com" # [243] Ensure rsyslog not receiving remote logs echo -e "\n[243] Garantindo que rsyslog não receba logs remotos" if grep -Eiq '^\s*(\$ModLoad\s+imtcp¦\$InputTCPServerRun)' /etc/rsyslog.conf /etc/rsyslog.d/*.conf 2>/dev/null; then echo " Ajustando: comentando entradas de recepção remota" sed -i.bak_${TS} -E 's/^\s*(\$ModLoad\s+imtcp)/#\1/' /etc/rsyslog.conf /etc/rsyslog.d/*.conf 2>/dev/null ¦¦ true sed -i -E 's/^\s*(\$InputTCPServerRun)/#\1/' /etc/rsyslog.conf /etc/rsyslog.d/*.conf 2>/dev/null ¦¦ true systemctl restart rsyslog CHANGED=1 else echo " OK: rsyslog não está configurado para receber logs" fi # [244] logrotate -> instrução echo -e "\n[244] (INSTRUÇÃO) Confirme existência e regras em /etc/logrotate.conf e /etc/logrotate.d/*" # [245] Ensure log file permissions <=0640 echo -e "\n[245] Ajustando permissões de arquivos em /var/log" find /var/log -type f -exec stat -Lc '%n %a' {} \; 2>/dev/null ¦ while read -r f p; do if [ "$p" -gt 640 ]; then chmod 0640 "$f" echo " Corrigido: $f -> 0640" CHANGED=1 fi done echo echo "== Resumo rsyslog ==" if [ "$CHANGED" -eq 1 ]; then echo " Alterações aplicadas. Backups com sufixo .bak_${TS}." else echo " Nenhuma alteração necessária (já conforme)." fi echo "== Fim: $(date) ==" exit 0 | Média | This item may alter logging behavior and disk usage.
Ensure rsyslog log file creation mode is configured | rsyslog will create logfiles that do not already exist on the system. The global() configuration object umask, available in rsyslog 8.26.0+, sets the rsyslogd process’ umask. If not specified, the system-provided default is used. The value given must always be a 4-digit octal number, with the initial digit being zero. The legacy $umask parameter sets the rsyslogd process' umask. If not specified, the system-provided default is used. The value given must always be a 4-digit octal number, with the initial digit being zero. The legacy $FileCreateMode parameter allows the setting of the mode with which rsyslogd creates new files. If not specified, the value 0644 is used. The value given must always be a 4-digit octal number, with the initial digit being zero. Please note that the actual permission depend on rsyslogd process umask. If in doubt, use $umask 0000 right at the beginning of the configuration file to remove any restrictions. The legacy $FileCreateMode may be specified multiple times. If so, it specifies the creation mode for all selector lines that follow until the next $FileCreateMode parameter. Order of lines is vitally important. | Light | 240 | Ensure rsyslog log file creation mode is configured | It is important to ensure that log files have the correct permissions to ensure that sensitive data is archived and protected. | Run the following command Run the following script to verify $FileCreateMode to set to mode 0640 or more restrictive: #!/usr/bin/env bash { a_output=() a_output2=() l_analyze_cmd="$(readlink -f /bin/systemd-analyze)" l_include='\$IncludeConfig' a_config_files=("/etc/rsyslog.conf") l_parameter_name='\$FileCreateMode' f_parameter_chk() { l_perm_mask="0137"; l_maxperm="$( printf '%o' $(( 0777 & ~$l_perm_mask )) )" l_mode="$(awk '{print $2}' <<< "$l_used_parameter_setting" ¦ xargs)" if [ $(( $l_mode & $l_perm_mask )) -gt 0 ]; then a_output2+=(" - Parameter: \"${l_parameter_name//\\/}\" is incorrectly set to mode: \"$l_mode\"" \ " in the file: \"$l_file\"" " Should be mode: \"$l_maxperm\" or more restrictive") else a_output+=(" - Parameter: \"${l_parameter_name//\\/}\" is correctly set to mode: \"$l_mode\"" \ " in the file: \"$l_file\"" " Should be mode: \"$l_maxperm\" or more restrictive") fi } while IFS= read -r l_file; do l_conf_loc="$(awk '$1~/^\s*'"$l_include"'$/ {print $2}' "$(tr -d '# ' <<< "$l_file")" ¦ tail -n 1)" [ -n "$l_conf_loc" ] && break done < <($l_analyze_cmd cat-config "${a_config_files[*]}" ¦ tac ¦ grep -Pio '^\h*#\h*\/[^#\n\r\h]+\.conf\b') if [ -d "$l_conf_loc" ]; then l_dir="$l_conf_loc" l_ext="*" elif grep -Psq '\/\*\.([^#/\n\r]+)?\h*$' <<< "$l_conf_loc" ¦¦ [ -f "$(readlink -f "$l_conf_loc")" ]; then l_dir="$(dirname "$l_conf_loc")" l_ext="$(basename "$l_conf_loc")" fi while read -r -d $'\0' l_file_name; do [ -f "$(readlink -f "$l_file_name")" ] && a_config_files+=("$(readlink -f "$l_file_name")") done < <(find -L "$l_dir" -type f -name "$l_ext" -print0 2>/dev/null) while IFS= read -r l_file; do l_file="$(tr -d '# ' <<< "$l_file")" l_used_parameter_setting="$(grep -PHs -- '^\h*'"$l_parameter_name"'\b' "$l_file" ¦ tail -n 1)" [ -n "$l_used_parameter_setting" ] && break done < <($l_analyze_cmd cat-config "${a_config_files[@]}" ¦ tac ¦ grep -Pio '^\h*#\h*\/[^#\n\r\h]+\.conf\b') if [ -n "$l_used_parameter_setting" ]; then f_parameter_chk else a_output2+=(" - Parameter: \"${l_parameter_name//\\/}\" is not set in a configuration file" \ " *** Note: \"${l_parameter_name//\\/}\" May be set in a file that's ignored by load procedure ***") fi if [ "${#a_output2[@]}" -le 0 ]; then printf '%s\n' "" "- Audit Result:" " ** PASS **" "${a_output[@]}" "" else printf '%s\n' "" "- Audit Result:" " ** FAIL **" " - Reason(s) for audit failure:" "${a_output2[@]}" [ "${#a_output[@]}" -gt 0 ] && printf '%s\n' "" "- Correctly set:" "${a_output[@]}" "" fi } | #!/usr/bin/env bash echo -e "\n[237] Verifique se o rsyslog está instalado" dpkg -s rsyslog &>/dev/null && echo "✅ APROVADO" ¦¦ echo "⚠️ REPROVADO" echo -e "\n[238] Verifique se o serviço rsyslog está habilitado e ativo" if systemctl list-unit-files 2>/dev/null ¦ grep -q '^rsyslog.service'; then ( systemctl is-enabled --quiet rsyslog && systemctl is-active --quiet rsyslog ) \ && echo "✅ APROVADO" ¦¦ echo "⚠️ REPROVADO" else echo "⚠️ REPROVADO (serviço rsyslog inexistente)" fi echo -e "\n[239] Verifique se o journald envia logs para rsyslog" grep -Psi '^\s*ForwardToSyslog=yes\b' /etc/systemd/journald.conf /etc/systemd/journald.conf.d/*.conf 2>/dev/null \ ¦ grep -q . && echo "✅ APROVADO" ¦¦ echo "⚠️ REPROVADO" echo -e "\n[240] Verifique se o modo de criação de arquivos do rsyslog está configurado" grep -Psi '^\s*\$FileCreateMode\s+0[0-9]{3}\b' /etc/rsyslog.conf /etc/rsyslog.d/*.conf 2>/dev/null \ ¦ grep -Eq '\$FileCreateMode\s+0(640¦60[0-3]¦[0-5][0-9]{2})' \ && echo "✅ APROVADO" ¦¦ echo "⚠️ REPROVADO" #echo -e "\n[241] Verifique se o rsyslog está configurado para logging adequado (Manual)" #echo "⚠️ REVISÃO MANUAL: confirme conteúdo de /etc/rsyslog.conf e /etc/rsyslog.d/*.conf conforme política" #echo -e "\n[242] Verifique se o rsyslog envia logs a um host remoto (Manual)" #echo "⚠️ REVISÃO MANUAL: confirme presença de linhas '*.* @@host:porta' em /etc/rsyslog.conf ou /etc/rsyslog.d/*.conf" #echo -e "\n[243] Verifique se o rsyslog não está configurado para receber logs remotos" #if grep -Psi '^\s*\$ModLoad\s+imtcp' /etc/rsyslog.conf /etc/rsyslog.d/*.conf 2>/dev/null \ # ¦¦ grep -Psi '^\s*\$InputTCPServerRun' /etc/rsyslog.conf /etc/rsyslog.d/*.conf 2>/dev/null; then # echo "⚠️ REPROVADO" #else # echo "✅ APROVADO" #fi #echo -e "\n[244] Verifique se o logrotate está configurado (Manual)" #echo "⚠️ REVISÃO MANUAL: confirme existência e conteúdo de /etc/logrotate.conf e /etc/logrotate.d/*" echo -e "\n[245] Verifique se o acesso a todos os arquivos de log está configurado" find /var/log -type f -exec stat -Lc '%n %a' {} \; 2>/dev/null \ ¦ awk '$2 <= 640 {ok++} END{exit !(ok>0)}' \ && echo "✅ APROVADO" ¦¦ echo "⚠️ REPROVADO" | Edit either /etc/rsyslog.conf or a dedicated .conf file in /etc/rsyslog.d/ and set $FileCreateMode to 0640 or more restrictive: $FileCreateMode 0640 Example script to create a drop-in configuration file in the default include location: #!/usr/bin/env bash { [ ! -d "/etc/rsyslog.d/" ] && mkdir /etc/rsyslog.d/ printf '%s\n' "" "\$FileCreateMode 0640" >> /etc/rsyslog.d/60-rsyslog.conf } Reload the service: # systemctl reload-or-restart rsyslog | #!/usr/bin/env bash # remed_rsyslog_237_245.sh # Remediações idempotentes para HITSS 237-245 (Debian-like) # Execute em ambiente de testes primeiro. set -euo pipefail TS="$(date +%Y%m%d_%H%M%S)" CHANGED=0 echo echo "== Remediação rsyslog (237-245) - início: $(date) ==" # helper: backup file if exists _backup_file() { local f="$1" if [ -f "$f" ]; then cp -a "$f" "${f}.bak_${TS}" echo " backup: ${f} -> ${f}.bak_${TS}" fi } # [237] Ensure rsyslog is installed echo -e "\n[237] Garantindo pacote rsyslog" if ! dpkg -s rsyslog &>/dev/null; then echo " Instalando rsyslog..." apt-get update -qq && apt-get install -y -qq rsyslog CHANGED=1 else echo " OK: rsyslog já instalado" fi # [238] Ensure rsyslog service is enabled/active echo -e "\n[238] Garantindo serviço rsyslog habilitado/ativo" if systemctl list-unit-files ¦ grep -q '^rsyslog.service'; then if ! systemctl is-enabled --quiet rsyslog ¦¦ ! systemctl is-active --quiet rsyslog; then systemctl unmask rsyslog.service 2>/dev/null ¦¦ true systemctl enable --now rsyslog.service CHANGED=1 echo " OK: rsyslog habilitado e iniciado" else echo " OK: rsyslog já habilitado e ativo" fi else echo " AVISO: rsyslog.service não encontrado" fi # [239] Ensure journald sends logs to rsyslog echo -e "\n[239] Garantindo ForwardToSyslog=yes em journald" JCONF="/etc/systemd/journald.conf.d/99-forward.conf" mkdir -p /etc/systemd/journald.conf.d if ! grep -Psiq '^\s*ForwardToSyslog=yes\b' /etc/systemd/journald.conf /etc/systemd/journald.conf.d/*.conf 2>/dev/null; then _backup_file "$JCONF" echo -e "[Journal]\nForwardToSyslog=yes" > "$JCONF" CHANGED=1 echo " Ajustado: ForwardToSyslog=yes" systemctl restart systemd-journald else echo " OK: ForwardToSyslog já configurado" fi # [240] Ensure rsyslog $FileCreateMode 0640 echo -e "\n[240] Garantindo \$FileCreateMode 0640 no rsyslog" RCONF="/etc/rsyslog.d/99-filecreatemode.conf" if ! grep -Psiq '^\s*\$FileCreateMode\s+0640\b' /etc/rsyslog.conf /etc/rsyslog.d/*.conf 2>/dev/null; then _backup_file "$RCONF" echo "\$FileCreateMode 0640" > "$RCONF" CHANGED=1 echo " Ajustado: \$FileCreateMode 0640" systemctl restart rsyslog else echo " OK: \$FileCreateMode já configurado" fi # [241] Logging adequadamente configurado -> instrução echo -e "\n[241] (INSTRUÇÃO) Verifique regras de logging em /etc/rsyslog.conf e /etc/rsyslog.d/*" echo " Ex.: *.info;mail.none;authpriv.none;cron.none /var/log/messages" # [242] Envio a host remoto -> instrução echo -e "\n[242] (INSTRUÇÃO) Configure envio remoto se necessário:" echo " Ex.: *.* @@loghost.exemplo.com" # [243] Ensure rsyslog not receiving remote logs echo -e "\n[243] Garantindo que rsyslog não receba logs remotos" if grep -Eiq '^\s*(\$ModLoad\s+imtcp¦\$InputTCPServerRun)' /etc/rsyslog.conf /etc/rsyslog.d/*.conf 2>/dev/null; then echo " Ajustando: comentando entradas de recepção remota" sed -i.bak_${TS} -E 's/^\s*(\$ModLoad\s+imtcp)/#\1/' /etc/rsyslog.conf /etc/rsyslog.d/*.conf 2>/dev/null ¦¦ true sed -i -E 's/^\s*(\$InputTCPServerRun)/#\1/' /etc/rsyslog.conf /etc/rsyslog.d/*.conf 2>/dev/null ¦¦ true systemctl restart rsyslog CHANGED=1 else echo " OK: rsyslog não está configurado para receber logs" fi # [244] logrotate -> instrução echo -e "\n[244] (INSTRUÇÃO) Confirme existência e regras em /etc/logrotate.conf e /etc/logrotate.d/*" # [245] Ensure log file permissions <=0640 echo -e "\n[245] Ajustando permissões de arquivos em /var/log" find /var/log -type f -exec stat -Lc '%n %a' {} \; 2>/dev/null ¦ while read -r f p; do if [ "$p" -gt 640 ]; then chmod 0640 "$f" echo " Corrigido: $f -> 0640" CHANGED=1 fi done echo echo "== Resumo rsyslog ==" if [ "$CHANGED" -eq 1 ]; then echo " Alterações aplicadas. Backups com sufixo .bak_${TS}." else echo " Nenhuma alteração necessária (já conforme)." fi echo "== Fim: $(date) ==" exit 0 | Média | This item may alter syslog functionality and centralized logging.
Ensure access to all logfiles has been configured | Log files contain information from many services on the the local system, or in the event of a centralized log server, others systems logs as well. In general log files are found in /var/log/, although application can be configured to store logs elsewhere. Should your application store logs in another, ensure to run the same test on that location. | Light | 245 | Ensure access to all logfiles has been configured | It is important that log files have the correct permissions to ensure that sensitive data is protected and that only the appropriate users / groups have access to them. | Run the following script to verify that files in /var/log/ have appropriate permissions and ownership: #!/usr/bin/env bash { a_output=(); a_output2=() f_file_test_chk() { a_out2=() maxperm="$( printf '%o' $(( 0777 & ~$perm_mask)) )" [ $(( $l_mode & $perm_mask )) -gt 0 ] && \ a_out2+=(" o Mode: \"$l_mode\" should be \"$maxperm\" or more restrictive") [[ ! "$l_user" =~ $l_auser ]] && \ a_out2+=(" o Owned by: \"$l_user\" and should be owned by \"${l_auser//¦/ or }\"") [[ ! "$l_group" =~ $l_agroup ]] && \ a_out2+=(" o Group owned by: \"$l_group\" and should be group owned by \"${l_agroup//¦/ or }\"") [ "${#a_out2[@]}" -gt 0 ] && a_output2+=(" - File: \"$l_fname\" is:" "${a_out2[@]}") } while IFS= read -r -d $'\0' l_file; do while IFS=: read -r l_fname l_mode l_user l_group; do if grep -Pq -- '\/(apt)\h*$' <<< "$(dirname "$l_fname")"; then perm_mask='0133' l_auser="root" l_agroup="(root¦adm)"; f_file_test_chk else case "$(basename "$l_fname")" in lastlog ¦ lastlog.* ¦ wtmp ¦ wtmp.* ¦ wtmp-* ¦ btmp ¦ btmp.* ¦ btmp-* ¦ README) perm_mask='0113' l_auser="root" l_agroup="(root¦utmp)" f_file_test_chk ;; cloud-init.log* ¦ localmessages* ¦ waagent.log*) perm_mask='0133' l_auser="(root¦syslog)" l_agroup="(root¦adm)" f_file_test_chk ;; secure{,*.*,.*,-*} ¦ auth.log ¦ syslog ¦ messages) perm_mask='0137' l_auser="(root¦syslog)" l_agroup="(root¦adm)" f_file_test_chk ;; SSSD ¦ sssd) perm_mask='0117' l_auser="(root¦SSSD)" l_agroup="(root¦SSSD)" f_file_test_chk ;; gdm ¦ gdm3) perm_mask='0117' l_auser="root" l_agroup="(root¦gdm¦gdm3)" f_file_test_chk ;; *.journal ¦ *.journal~) perm_mask='0137' l_auser="root" l_agroup="(root¦systemd-journal)" f_file_test_chk ;; *) perm_mask='0137' l_auser="(root¦syslog)" l_agroup="(root¦adm)" if [ "$l_user" = "root" ] ¦¦ ! grep -Pq -- "^\h*$(awk -F: '$1=="'"$l_user"'" {print $7}' /etc/passwd)\b" /etc/shells; then ! grep -Pq -- "$l_auser" <<< "$l_user" && l_auser="(root¦syslog¦$l_user)" ! grep -Pq -- "$l_agroup" <<< "$l_group" && l_agroup="(root¦adm¦$l_group)" fi f_file_test_chk ;; esac fi done < <(stat -Lc '%n:%#a:%U:%G' "$l_file") done < <(find -L /var/log -type f \( -perm /0137 -o ! -user root -o ! -group root \) -print0) if [ "${#a_output2[@]}" -le 0 ]; then a_output+=(" - All files in \"/var/log/\" have appropriate permissions and ownership") printf '\n%s' "- Audit Result:" " ** PASS **" "${a_output[@]}" "" else printf '\n%s' "- Audit Result:" " ** FAIL **" " - Reason(s) for audit failure:" "${a_output2[@]}" "" fi } | #!/usr/bin/env bash echo -e "\n[237] Verifique se o rsyslog está instalado" dpkg -s rsyslog &>/dev/null && echo "✅ APROVADO" ¦¦ echo "⚠️ REPROVADO" echo -e "\n[238] Verifique se o serviço rsyslog está habilitado e ativo" if systemctl list-unit-files 2>/dev/null ¦ grep -q '^rsyslog.service'; then ( systemctl is-enabled --quiet rsyslog && systemctl is-active --quiet rsyslog ) \ && echo "✅ APROVADO" ¦¦ echo "⚠️ REPROVADO" else echo "⚠️ REPROVADO (serviço rsyslog inexistente)" fi echo -e "\n[239] Verifique se o journald envia logs para rsyslog" grep -Psi '^\s*ForwardToSyslog=yes\b' /etc/systemd/journald.conf /etc/systemd/journald.conf.d/*.conf 2>/dev/null \ ¦ grep -q . && echo "✅ APROVADO" ¦¦ echo "⚠️ REPROVADO" echo -e "\n[240] Verifique se o modo de criação de arquivos do rsyslog está configurado" grep -Psi '^\s*\$FileCreateMode\s+0[0-9]{3}\b' /etc/rsyslog.conf /etc/rsyslog.d/*.conf 2>/dev/null \ ¦ grep -Eq '\$FileCreateMode\s+0(640¦60[0-3]¦[0-5][0-9]{2})' \ && echo "✅ APROVADO" ¦¦ echo "⚠️ REPROVADO" #echo -e "\n[241] Verifique se o rsyslog está configurado para logging adequado (Manual)" #echo "⚠️ REVISÃO MANUAL: confirme conteúdo de /etc/rsyslog.conf e /etc/rsyslog.d/*.conf conforme política" #echo -e "\n[242] Verifique se o rsyslog envia logs a um host remoto (Manual)" #echo "⚠️ REVISÃO MANUAL: confirme presença de linhas '*.* @@host:porta' em /etc/rsyslog.conf ou /etc/rsyslog.d/*.conf" #echo -e "\n[243] Verifique se o rsyslog não está configurado para receber logs remotos" #if grep -Psi '^\s*\$ModLoad\s+imtcp' /etc/rsyslog.conf /etc/rsyslog.d/*.conf 2>/dev/null \ # ¦¦ grep -Psi '^\s*\$InputTCPServerRun' /etc/rsyslog.conf /etc/rsyslog.d/*.conf 2>/dev/null; then # echo "⚠️ REPROVADO" #else # echo "✅ APROVADO" #fi #echo -e "\n[244] Verifique se o logrotate está configurado (Manual)" #echo "⚠️ REVISÃO MANUAL: confirme existência e conteúdo de /etc/logrotate.conf e /etc/logrotate.d/*" echo -e "\n[245] Verifique se o acesso a todos os arquivos de log está configurado" find /var/log -type f -exec stat -Lc '%n %a' {} \; 2>/dev/null \ ¦ awk '$2 <= 640 {ok++} END{exit !(ok>0)}' \ && echo "✅ APROVADO" ¦¦ echo "⚠️ REPROVADO" | Run the following script to update permissions and ownership on files in /var/log. Although the script is not destructive, ensure that the output of the audit procedure is captured in the event that the remediation causes issues. #!/usr/bin/env bash { a_output2=() f_file_test_fix() { a_out2=() maxperm="$( printf '%o' $(( 0777 & ~$perm_mask)) )" if [ $(( $l_mode & $perm_mask )) -gt 0 ]; then a_out2+=(" o Mode: \"$l_mode\" should be \"$maxperm\" or more restrictive" " x Removing excess permissions") chmod "$l_rperms" "$l_fname" fi if [[ ! "$l_user" =~ $l_auser ]]; then a_out2+=(" o Owned by: \"$l_user\" and should be owned by \"${l_auser//¦/ or }\"" " x Changing ownership to: \"$l_fix_account\"") chown "$l_fix_account" "$l_fname" fi if [[ ! "$l_group" =~ $l_agroup ]]; then a_out2+=(" o Group owned by: \"$l_group\" and should be group owned by \"${l_agroup//¦/ or }\"" " x Changing group ownership to: \"$l_fix_account\"") chgrp "$l_fix_account" "$l_fname" fi [ "${#a_out2[@]}" -gt 0 ] && a_output2+=(" - File: \"$l_fname\" is:" "${a_out2[@]}") } l_fix_account='root' while IFS= read -r -d $'\0' l_file; do while IFS=: read -r l_fname l_mode l_user l_group; do if grep -Pq -- '\/(apt)\h*$' <<< "$(dirname "$l_fname")"; then perm_mask='0133' l_rperms="u-x,go-wx" l_auser="root" l_agroup="(root¦adm)"; f_file_test_fix else case "$(basename "$l_fname")" in lastlog ¦ lastlog.* ¦ wtmp ¦ wtmp.* ¦ wtmp-* ¦ btmp ¦ btmp.* ¦ btmp-* ¦ README) perm_mask='0113' l_rperms="ug-x,o-wx" l_auser="root" l_agroup="(root¦utmp)" f_file_test_fix ;; cloud-init.log* ¦ localmessages* ¦ waagent.log*) perm_mask='0133' l_rperms="u-x,go-wx" l_auser="(root¦syslog)" l_agroup="(root¦adm)" file_test_fix ;; secure ¦ auth.log ¦ syslog ¦ messages) perm_mask='0137' l_rperms="u-x,g-wx,o-rwx" l_auser="(root¦syslog)" l_agroup="(root¦adm)" f_file_test_fix ;; SSSD ¦ sssd) perm_mask='0117' l_rperms="ug-x,o-rwx" l_auser="(root¦SSSD)" l_agroup="(root¦SSSD)" f_file_test_fix ;; gdm ¦ gdm3) perm_mask='0117' l_rperms="ug-x,o-rwx" l_auser="root" l_agroup="(root¦gdm¦gdm3)" f_file_test_fix ;; *.journal ¦ *.journal~) perm_mask='0137' l_rperms="u-x,g-wx,o-rwx" l_auser="root" l_agroup="(root¦systemd-journal)" f_file_test_fix ;; *) perm_mask='0137' l_rperms="u-x,g-wx,o-rwx" l_auser="(root¦syslog)" l_agroup="(root¦adm)" if [ "$l_user" = "root" ] ¦¦ ! grep -Pq -- "^\h*$(awk -F: '$1=="'"$l_user"'" {print $7}' /etc/passwd)\b" /etc/shells; then ! grep -Pq -- "$l_auser" <<< "$l_user" && l_auser="(root¦syslog¦$l_user)" ! grep -Pq -- "$l_agroup" <<< "$l_group" && l_agroup="(root¦adm¦$l_group)" fi f_file_test_fix ;; esac fi done < <(stat -Lc '%n:%#a:%U:%G' "$l_file") done < <(find -L /var/log -type f \( -perm /0137 -o ! -user root -o ! - group root \) -print0) if [ "${#a_output2[@]}" -le 0 ]; then # If all files passed, then we report no changes a_output+=(" - All files in \"/var/log/\" have appropriate permissions and ownership") printf '\n%s' "- All files in \"/var/log/\" have appropriate permissions and ownership" " o No changes required" "" else printf '\n%s' "${a_output2[@]}" "" fi } Note: You may also need to change the configuration for your logging software or services for any logs that had incorrect permissions. If there are services that log to other locations, ensure that those log files have the appropriate permissions. | #!/usr/bin/env bash # remed_rsyslog_237_245.sh # Remediações idempotentes para HITSS 237-245 (Debian-like) # Execute em ambiente de testes primeiro. set -euo pipefail TS="$(date +%Y%m%d_%H%M%S)" CHANGED=0 echo echo "== Remediação rsyslog (237-245) - início: $(date) ==" # helper: backup file if exists _backup_file() { local f="$1" if [ -f "$f" ]; then cp -a "$f" "${f}.bak_${TS}" echo " backup: ${f} -> ${f}.bak_${TS}" fi } # [237] Ensure rsyslog is installed echo -e "\n[237] Garantindo pacote rsyslog" if ! dpkg -s rsyslog &>/dev/null; then echo " Instalando rsyslog..." apt-get update -qq && apt-get install -y -qq rsyslog CHANGED=1 else echo " OK: rsyslog já instalado" fi # [238] Ensure rsyslog service is enabled/active echo -e "\n[238] Garantindo serviço rsyslog habilitado/ativo" if systemctl list-unit-files ¦ grep -q '^rsyslog.service'; then if ! systemctl is-enabled --quiet rsyslog ¦¦ ! systemctl is-active --quiet rsyslog; then systemctl unmask rsyslog.service 2>/dev/null ¦¦ true systemctl enable --now rsyslog.service CHANGED=1 echo " OK: rsyslog habilitado e iniciado" else echo " OK: rsyslog já habilitado e ativo" fi else echo " AVISO: rsyslog.service não encontrado" fi # [239] Ensure journald sends logs to rsyslog echo -e "\n[239] Garantindo ForwardToSyslog=yes em journald" JCONF="/etc/systemd/journald.conf.d/99-forward.conf" mkdir -p /etc/systemd/journald.conf.d if ! grep -Psiq '^\s*ForwardToSyslog=yes\b' /etc/systemd/journald.conf /etc/systemd/journald.conf.d/*.conf 2>/dev/null; then _backup_file "$JCONF" echo -e "[Journal]\nForwardToSyslog=yes" > "$JCONF" CHANGED=1 echo " Ajustado: ForwardToSyslog=yes" systemctl restart systemd-journald else echo " OK: ForwardToSyslog já configurado" fi # [240] Ensure rsyslog $FileCreateMode 0640 echo -e "\n[240] Garantindo \$FileCreateMode 0640 no rsyslog" RCONF="/etc/rsyslog.d/99-filecreatemode.conf" if ! grep -Psiq '^\s*\$FileCreateMode\s+0640\b' /etc/rsyslog.conf /etc/rsyslog.d/*.conf 2>/dev/null; then _backup_file "$RCONF" echo "\$FileCreateMode 0640" > "$RCONF" CHANGED=1 echo " Ajustado: \$FileCreateMode 0640" systemctl restart rsyslog else echo " OK: \$FileCreateMode já configurado" fi # [241] Logging adequadamente configurado -> instrução echo -e "\n[241] (INSTRUÇÃO) Verifique regras de logging em /etc/rsyslog.conf e /etc/rsyslog.d/*" echo " Ex.: *.info;mail.none;authpriv.none;cron.none /var/log/messages" # [242] Envio a host remoto -> instrução echo -e "\n[242] (INSTRUÇÃO) Configure envio remoto se necessário:" echo " Ex.: *.* @@loghost.exemplo.com" # [243] Ensure rsyslog not receiving remote logs echo -e "\n[243] Garantindo que rsyslog não receba logs remotos" if grep -Eiq '^\s*(\$ModLoad\s+imtcp¦\$InputTCPServerRun)' /etc/rsyslog.conf /etc/rsyslog.d/*.conf 2>/dev/null; then echo " Ajustando: comentando entradas de recepção remota" sed -i.bak_${TS} -E 's/^\s*(\$ModLoad\s+imtcp)/#\1/' /etc/rsyslog.conf /etc/rsyslog.d/*.conf 2>/dev/null ¦¦ true sed -i -E 's/^\s*(\$InputTCPServerRun)/#\1/' /etc/rsyslog.conf /etc/rsyslog.d/*.conf 2>/dev/null ¦¦ true systemctl restart rsyslog CHANGED=1 else echo " OK: rsyslog não está configurado para receber logs" fi # [244] logrotate -> instrução echo -e "\n[244] (INSTRUÇÃO) Confirme existência e regras em /etc/logrotate.conf e /etc/logrotate.d/*" # [245] Ensure log file permissions <=0640 echo -e "\n[245] Ajustando permissões de arquivos em /var/log" find /var/log -type f -exec stat -Lc '%n %a' {} \; 2>/dev/null ¦ while read -r f p; do if [ "$p" -gt 640 ]; then chmod 0640 "$f" echo " Corrigido: $f -> 0640" CHANGED=1 fi done echo echo "== Resumo rsyslog ==" if [ "$CHANGED" -eq 1 ]; then echo " Alterações aplicadas. Backups com sufixo .bak_${TS}." else echo " Nenhuma alteração necessária (já conforme)." fi echo "== Fim: $(date) ==" exit 0 | Média | No significant impact.
Ensure auditd packages are installed | auditd is the userspace component to the Linux Auditing System. It's responsible for writing audit records to the disk | Full | 246 | Ensure auditd packages are installed | The capturing of system events provides system administrators with information to allow them to determine if unauthorized access to their system is occurring. | Run the following command and verify auditd is installed: # dpkg-query -s auditd &>/dev/null && echo auditd is installed auditd is installed Run the following command to verify audispd-plugins is installed: # dpkg-query -s audispd-plugins &>/dev/null && echo audispd-plugins is installed audispd-plugins is installed | #!/usr/bin/env bash # [246–253] Auditoria - Configurações do auditd echo -e "\n[246] Verifique se pacotes auditd estão instalados" (dpkg -s auditd &>/dev/null && echo "✅ APROVADO") ¦¦ echo "⚠️ REPROVADO" echo -e "\n[247] Verifique se o serviço auditd está habilitado e ativo" (systemctl is-enabled auditd &>/dev/null && systemctl is-active auditd &>/dev/null && echo "✅ APROVADO") ¦¦ echo "⚠️ REPROVADO" echo -e "\n[248] Verifique se audit=1 está no GRUB (auditar processos antes do auditd)" (grep -Po 'GRUB_CMDLINE_LINUX_DEFAULT=.*\baudit=1\b' /etc/default/grub 2>/dev/null ¦ grep -q . && echo "✅ APROVADO") ¦¦ echo "⚠️ REPROVADO" echo -e "\n[249] Verifique se audit_backlog_limit está configurado (>=8192)" (grep -Po 'GRUB_CMDLINE_LINUX_DEFAULT=.*\baudit_backlog_limit=\d+\b' /etc/default/grub 2>/dev/null ¦ grep -q '8192' && echo "✅ APROVADO") ¦¦ echo "⚠️ REPROVADO" echo -e "\n[250] Verifique se max_log_file está configurado" ([ -f /etc/audit/auditd.conf ] && grep -Eq '^\s*max_log_file\s*=\s*[0-9]+' /etc/audit/auditd.conf && echo "✅ APROVADO") ¦¦ echo "⚠️ REPROVADO" echo -e "\n[251] Verifique se max_log_file_action não é rotate" ([ -f /etc/audit/auditd.conf ] && grep -Eq '^\s*max_log_file_action\s*=\s*keep_logs' /etc/audit/auditd.conf && echo "✅ APROVADO") ¦¦ echo "⚠️ REPROVADO" echo -e "\n[252] Verifique se disk_full_action está configurado para halt ou single" ([ -f /etc/audit/auditd.conf ] && grep -Eq '^\s*disk_full_action\s*=\s*(halt¦single)' /etc/audit/auditd.conf && echo "✅ APROVADO") ¦¦ echo "⚠️ REPROVADO" echo -e "\n[253] Verifique se admin_space_left_action está configurado para syslog" ([ -f /etc/audit/auditd.conf ] && grep -Eq '^\s*admin_space_left_action\s*=\s*syslog' /etc/audit/auditd.conf && echo "✅ APROVADO") ¦¦ echo "⚠️ REPROVADO" | Run the following command to Install auditd and audispd-plugins # apt install auditd audispd-plugins | #!/usr/bin/env bash # remediate_auditd_246-253.sh # Remediação HITSS Debian 12 - Auditd (246–253) set -u TS="$(date +%Y%m%d_%H%M%S)" AUDIT_CONF="/etc/audit/auditd.conf" GRUB_DEF="/etc/default/grub" backup_file() { [[ -f "$1" ]] && cp -p "$1" "$1.bak_${TS}" && echo " Backup criado: $1.bak_${TS}"; } echo "[246–253] Remediação auditd - início $(date)" # 246 echo -e "\n[246] Garantindo pacotes auditd instalados" if ! dpkg -s auditd &>/dev/null; then apt-get update -qq && apt-get install -y auditd audispd-plugins && echo " ✅ Instalado" else echo " ✅ Já instalado" fi # 247 echo -e "\n[247] Garantindo auditd habilitado e ativo" (systemctl is-enabled auditd &>/dev/null && systemctl is-active auditd &>/dev/null) ¦¦ systemctl enable --now auditd echo " ✅ auditd habilitado e ativo" # 248 echo -e "\n[248] Garantindo audit=1 no GRUB" if ! grep -Pq '\baudit=1\b' "$GRUB_DEF"; then backup_file "$GRUB_DEF" sed -ri 's/^(GRUB_CMDLINE_LINUX_DEFAULT=".*)"/\1 audit=1"/' "$GRUB_DEF" echo " ⚠️ Adicionado audit=1 (executar grub-mkconfig e reboot)" else echo " ✅ Já configurado" fi # 249 echo -e "\n[249] Garantindo audit_backlog_limit>=8192 no GRUB" if grep -Pq 'audit_backlog_limit=\d+' "$GRUB_DEF"; then CUR=$(grep -Po 'audit_backlog_limit=\K\d+' "$GRUB_DEF" ¦ tail -1 ¦¦ echo 0) if [ "$CUR" -lt 8192 ]; then backup_file "$GRUB_DEF" sed -ri "s/audit_backlog_limit=$CUR/audit_backlog_limit=8192/" "$GRUB_DEF" echo " ⚠️ Atualizado para 8192 (grub-mkconfig e reboot)" else echo " ✅ Já >=8192" fi else backup_file "$GRUB_DEF" sed -ri 's/^(GRUB_CMDLINE_LINUX_DEFAULT=".*)"/\1 audit_backlog_limit=8192"/' "$GRUB_DEF" echo " ⚠️ Adicionado (grub-mkconfig e reboot)" fi # garantir arquivo backup_file "$AUDIT_CONF"; touch "$AUDIT_CONF" # 250 echo -e "\n[250] Garantindo max_log_file >= 100" if grep -Pq '^\s*max_log_file\s*=' "$AUDIT_CONF"; then sed -ri 's/^\s*max_log_file\s*=.*/max_log_file = 100/' "$AUDIT_CONF" else echo "max_log_file = 100" >> "$AUDIT_CONF" fi # 251 echo -e "\n[251] Garantindo max_log_file_action = keep_logs" if grep -Pq '^\s*max_log_file_action\s*=' "$AUDIT_CONF"; then sed -ri 's/^\s*max_log_file_action\s*=.*/max_log_file_action = keep_logs/' "$AUDIT_CONF" else echo "max_log_file_action = keep_logs" >> "$AUDIT_CONF" fi # 252 echo -e "\n[252] Garantindo disk_full_action = halt" if grep -Pq '^\s*disk_full_action\s*=' "$AUDIT_CONF"; then sed -ri 's/^\s*disk_full_action\s*=.*/disk_full_action = halt/' "$AUDIT_CONF" else echo "disk_full_action = halt" >> "$AUDIT_CONF" fi # 253 echo -e "\n[253] Garantindo admin_space_left_action = syslog" if grep -Pq '^\s*admin_space_left_action\s*=' "$AUDIT_CONF"; then sed -ri 's/^\s*admin_space_left_action\s*=.*/admin_space_left_action = syslog/' "$AUDIT_CONF" else echo "admin_space_left_action = syslog" >> "$AUDIT_CONF" fi systemctl reload auditd 2>/dev/null ¦¦ systemctl restart auditd echo -e "\n⚠️ Execute: grub-mkconfig -o /boot/grub/grub.cfg && reboot para aplicar parâmetros do GRUB" echo -e "\n Quando você usa reboot, o kernel reaproveita parte do estado do sistema e às vezes não reprocesa o grub.cfg inteiro, então os novos parâmetros (audit=1, audit_backlog_limit=8192) podem não carregar." echo -e "\n Já quando você faz um desligar completo (poweroff / shutdown -h now) e liga de novo, o firmware/BIOS faz POST, o bootloader roda do zero, e aí o GRUB lê novamente o /boot/grub/grub.cfg com as opções atualizadas." echo -e "\n systemctl --force --force poweroff ou echo b > /proc/sysrq-trigger - pra forçar o reboot a se comportar como desligar+ligar." | Alta | This item may impact system performance and auditing behavior.
Ensure auditd service is enabled and active | Turn on the auditd daemon to record system events. | Full | 247 | Ensure auditd service is enabled and active | The capturing of system events provides system administrators with information to allow them to determine if unauthorized access to their system is occurring. | Run the following command to verify auditd is enabled: # systemctl is-enabled auditd ¦ grep '^enabled' enabled Verify result is "enabled". Run the following command to verify auditd is active: # systemctl is-active auditd ¦ grep '^active' active Verify result is active | #!/usr/bin/env bash # [246–253] Auditoria - Configurações do auditd echo -e "\n[246] Verifique se pacotes auditd estão instalados" (dpkg -s auditd &>/dev/null && echo "✅ APROVADO") ¦¦ echo "⚠️ REPROVADO" echo -e "\n[247] Verifique se o serviço auditd está habilitado e ativo" (systemctl is-enabled auditd &>/dev/null && systemctl is-active auditd &>/dev/null && echo "✅ APROVADO") ¦¦ echo "⚠️ REPROVADO" echo -e "\n[248] Verifique se audit=1 está no GRUB (auditar processos antes do auditd)" (grep -Po 'GRUB_CMDLINE_LINUX_DEFAULT=.*\baudit=1\b' /etc/default/grub 2>/dev/null ¦ grep -q . && echo "✅ APROVADO") ¦¦ echo "⚠️ REPROVADO" echo -e "\n[249] Verifique se audit_backlog_limit está configurado (>=8192)" (grep -Po 'GRUB_CMDLINE_LINUX_DEFAULT=.*\baudit_backlog_limit=\d+\b' /etc/default/grub 2>/dev/null ¦ grep -q '8192' && echo "✅ APROVADO") ¦¦ echo "⚠️ REPROVADO" echo -e "\n[250] Verifique se max_log_file está configurado" ([ -f /etc/audit/auditd.conf ] && grep -Eq '^\s*max_log_file\s*=\s*[0-9]+' /etc/audit/auditd.conf && echo "✅ APROVADO") ¦¦ echo "⚠️ REPROVADO" echo -e "\n[251] Verifique se max_log_file_action não é rotate" ([ -f /etc/audit/auditd.conf ] && grep -Eq '^\s*max_log_file_action\s*=\s*keep_logs' /etc/audit/auditd.conf && echo "✅ APROVADO") ¦¦ echo "⚠️ REPROVADO" echo -e "\n[252] Verifique se disk_full_action está configurado para halt ou single" ([ -f /etc/audit/auditd.conf ] && grep -Eq '^\s*disk_full_action\s*=\s*(halt¦single)' /etc/audit/auditd.conf && echo "✅ APROVADO") ¦¦ echo "⚠️ REPROVADO" echo -e "\n[253] Verifique se admin_space_left_action está configurado para syslog" ([ -f /etc/audit/auditd.conf ] && grep -Eq '^\s*admin_space_left_action\s*=\s*syslog' /etc/audit/auditd.conf && echo "✅ APROVADO") ¦¦ echo "⚠️ REPROVADO" | Run the following commands to unmask, enable and start auditd: # systemctl unmask auditd # systemctl enable auditd # systemctl start auditd | #!/usr/bin/env bash # remediate_auditd_246-253.sh # Remediação HITSS Debian 12 - Auditd (246–253) set -u TS="$(date +%Y%m%d_%H%M%S)" AUDIT_CONF="/etc/audit/auditd.conf" GRUB_DEF="/etc/default/grub" backup_file() { [[ -f "$1" ]] && cp -p "$1" "$1.bak_${TS}" && echo " Backup criado: $1.bak_${TS}"; } echo "[246–253] Remediação auditd - início $(date)" # 246 echo -e "\n[246] Garantindo pacotes auditd instalados" if ! dpkg -s auditd &>/dev/null; then apt-get update -qq && apt-get install -y auditd audispd-plugins && echo " ✅ Instalado" else echo " ✅ Já instalado" fi # 247 echo -e "\n[247] Garantindo auditd habilitado e ativo" (systemctl is-enabled auditd &>/dev/null && systemctl is-active auditd &>/dev/null) ¦¦ systemctl enable --now auditd echo " ✅ auditd habilitado e ativo" # 248 echo -e "\n[248] Garantindo audit=1 no GRUB" if ! grep -Pq '\baudit=1\b' "$GRUB_DEF"; then backup_file "$GRUB_DEF" sed -ri 's/^(GRUB_CMDLINE_LINUX_DEFAULT=".*)"/\1 audit=1"/' "$GRUB_DEF" echo " ⚠️ Adicionado audit=1 (executar grub-mkconfig e reboot)" else echo " ✅ Já configurado" fi # 249 echo -e "\n[249] Garantindo audit_backlog_limit>=8192 no GRUB" if grep -Pq 'audit_backlog_limit=\d+' "$GRUB_DEF"; then CUR=$(grep -Po 'audit_backlog_limit=\K\d+' "$GRUB_DEF" ¦ tail -1 ¦¦ echo 0) if [ "$CUR" -lt 8192 ]; then backup_file "$GRUB_DEF" sed -ri "s/audit_backlog_limit=$CUR/audit_backlog_limit=8192/" "$GRUB_DEF" echo " ⚠️ Atualizado para 8192 (grub-mkconfig e reboot)" else echo " ✅ Já >=8192" fi else backup_file "$GRUB_DEF" sed -ri 's/^(GRUB_CMDLINE_LINUX_DEFAULT=".*)"/\1 audit_backlog_limit=8192"/' "$GRUB_DEF" echo " ⚠️ Adicionado (grub-mkconfig e reboot)" fi # garantir arquivo backup_file "$AUDIT_CONF"; touch "$AUDIT_CONF" # 250 echo -e "\n[250] Garantindo max_log_file >= 100" if grep -Pq '^\s*max_log_file\s*=' "$AUDIT_CONF"; then sed -ri 's/^\s*max_log_file\s*=.*/max_log_file = 100/' "$AUDIT_CONF" else echo "max_log_file = 100" >> "$AUDIT_CONF" fi # 251 echo -e "\n[251] Garantindo max_log_file_action = keep_logs" if grep -Pq '^\s*max_log_file_action\s*=' "$AUDIT_CONF"; then sed -ri 's/^\s*max_log_file_action\s*=.*/max_log_file_action = keep_logs/' "$AUDIT_CONF" else echo "max_log_file_action = keep_logs" >> "$AUDIT_CONF" fi # 252 echo -e "\n[252] Garantindo disk_full_action = halt" if grep -Pq '^\s*disk_full_action\s*=' "$AUDIT_CONF"; then sed -ri 's/^\s*disk_full_action\s*=.*/disk_full_action = halt/' "$AUDIT_CONF" else echo "disk_full_action = halt" >> "$AUDIT_CONF" fi # 253 echo -e "\n[253] Garantindo admin_space_left_action = syslog" if grep -Pq '^\s*admin_space_left_action\s*=' "$AUDIT_CONF"; then sed -ri 's/^\s*admin_space_left_action\s*=.*/admin_space_left_action = syslog/' "$AUDIT_CONF" else echo "admin_space_left_action = syslog" >> "$AUDIT_CONF" fi systemctl reload auditd 2>/dev/null ¦¦ systemctl restart auditd echo -e "\n⚠️ Execute: grub-mkconfig -o /boot/grub/grub.cfg && reboot para aplicar parâmetros do GRUB" echo -e "\n Quando você usa reboot, o kernel reaproveita parte do estado do sistema e às vezes não reprocesa o grub.cfg inteiro, então os novos parâmetros (audit=1, audit_backlog_limit=8192) podem não carregar." echo -e "\n Já quando você faz um desligar completo (poweroff / shutdown -h now) e liga de novo, o firmware/BIOS faz POST, o bootloader roda do zero, e aí o GRUB lê novamente o /boot/grub/grub.cfg com as opções atualizadas." echo -e "\n systemctl --force --force poweroff ou echo b > /proc/sysrq-trigger - pra forçar o reboot a se comportar como desligar+ligar." | Alta | This item may impact system performance and auditing behavior.
Ensure auditing for processes that start prior to auditd is enabled | Configure grub2 so that processes that are capable of being audited can be audited even if they start up prior to auditd startup. | Full | 248 | Ensure auditing for processes that start prior to auditd is enabled | Audit events need to be captured on processes that start up prior to auditd , so that potential malicious activity cannot go undetected. | Run the following command: # find /boot -type f -name 'grub.cfg' -exec grep -Ph -- '^\h*linux' {} + ¦ grep -v 'audit=1' Nothing should be returned. | #!/usr/bin/env bash # [246–253] Auditoria - Configurações do auditd echo -e "\n[246] Verifique se pacotes auditd estão instalados" (dpkg -s auditd &>/dev/null && echo "✅ APROVADO") ¦¦ echo "⚠️ REPROVADO" echo -e "\n[247] Verifique se o serviço auditd está habilitado e ativo" (systemctl is-enabled auditd &>/dev/null && systemctl is-active auditd &>/dev/null && echo "✅ APROVADO") ¦¦ echo "⚠️ REPROVADO" echo -e "\n[248] Verifique se audit=1 está no GRUB (auditar processos antes do auditd)" (grep -Po 'GRUB_CMDLINE_LINUX_DEFAULT=.*\baudit=1\b' /etc/default/grub 2>/dev/null ¦ grep -q . && echo "✅ APROVADO") ¦¦ echo "⚠️ REPROVADO" echo -e "\n[249] Verifique se audit_backlog_limit está configurado (>=8192)" (grep -Po 'GRUB_CMDLINE_LINUX_DEFAULT=.*\baudit_backlog_limit=\d+\b' /etc/default/grub 2>/dev/null ¦ grep -q '8192' && echo "✅ APROVADO") ¦¦ echo "⚠️ REPROVADO" echo -e "\n[250] Verifique se max_log_file está configurado" ([ -f /etc/audit/auditd.conf ] && grep -Eq '^\s*max_log_file\s*=\s*[0-9]+' /etc/audit/auditd.conf && echo "✅ APROVADO") ¦¦ echo "⚠️ REPROVADO" echo -e "\n[251] Verifique se max_log_file_action não é rotate" ([ -f /etc/audit/auditd.conf ] && grep -Eq '^\s*max_log_file_action\s*=\s*keep_logs' /etc/audit/auditd.conf && echo "✅ APROVADO") ¦¦ echo "⚠️ REPROVADO" echo -e "\n[252] Verifique se disk_full_action está configurado para halt ou single" ([ -f /etc/audit/auditd.conf ] && grep -Eq '^\s*disk_full_action\s*=\s*(halt¦single)' /etc/audit/auditd.conf && echo "✅ APROVADO") ¦¦ echo "⚠️ REPROVADO" echo -e "\n[253] Verifique se admin_space_left_action está configurado para syslog" ([ -f /etc/audit/auditd.conf ] && grep -Eq '^\s*admin_space_left_action\s*=\s*syslog' /etc/audit/auditd.conf && echo "✅ APROVADO") ¦¦ echo "⚠️ REPROVADO" | Edit /etc/default/grub and add audit=1 to GRUB_CMDLINE_LINUX: Example: GRUB_CMDLINE_LINUX="audit=1" Run the following command to update the grub2 configuration: # update-grub | #!/usr/bin/env bash # remediate_auditd_246-253.sh # Remediação HITSS Debian 12 - Auditd (246–253) set -u TS="$(date +%Y%m%d_%H%M%S)" AUDIT_CONF="/etc/audit/auditd.conf" GRUB_DEF="/etc/default/grub" backup_file() { [[ -f "$1" ]] && cp -p "$1" "$1.bak_${TS}" && echo " Backup criado: $1.bak_${TS}"; } echo "[246–253] Remediação auditd - início $(date)" # 246 echo -e "\n[246] Garantindo pacotes auditd instalados" if ! dpkg -s auditd &>/dev/null; then apt-get update -qq && apt-get install -y auditd audispd-plugins && echo " ✅ Instalado" else echo " ✅ Já instalado" fi # 247 echo -e "\n[247] Garantindo auditd habilitado e ativo" (systemctl is-enabled auditd &>/dev/null && systemctl is-active auditd &>/dev/null) ¦¦ systemctl enable --now auditd echo " ✅ auditd habilitado e ativo" # 248 echo -e "\n[248] Garantindo audit=1 no GRUB" if ! grep -Pq '\baudit=1\b' "$GRUB_DEF"; then backup_file "$GRUB_DEF" sed -ri 's/^(GRUB_CMDLINE_LINUX_DEFAULT=".*)"/\1 audit=1"/' "$GRUB_DEF" echo " ⚠️ Adicionado audit=1 (executar grub-mkconfig e reboot)" else echo " ✅ Já configurado" fi # 249 echo -e "\n[249] Garantindo audit_backlog_limit>=8192 no GRUB" if grep -Pq 'audit_backlog_limit=\d+' "$GRUB_DEF"; then CUR=$(grep -Po 'audit_backlog_limit=\K\d+' "$GRUB_DEF" ¦ tail -1 ¦¦ echo 0) if [ "$CUR" -lt 8192 ]; then backup_file "$GRUB_DEF" sed -ri "s/audit_backlog_limit=$CUR/audit_backlog_limit=8192/" "$GRUB_DEF" echo " ⚠️ Atualizado para 8192 (grub-mkconfig e reboot)" else echo " ✅ Já >=8192" fi else backup_file "$GRUB_DEF" sed -ri 's/^(GRUB_CMDLINE_LINUX_DEFAULT=".*)"/\1 audit_backlog_limit=8192"/' "$GRUB_DEF" echo " ⚠️ Adicionado (grub-mkconfig e reboot)" fi # garantir arquivo backup_file "$AUDIT_CONF"; touch "$AUDIT_CONF" # 250 echo -e "\n[250] Garantindo max_log_file >= 100" if grep -Pq '^\s*max_log_file\s*=' "$AUDIT_CONF"; then sed -ri 's/^\s*max_log_file\s*=.*/max_log_file = 100/' "$AUDIT_CONF" else echo "max_log_file = 100" >> "$AUDIT_CONF" fi # 251 echo -e "\n[251] Garantindo max_log_file_action = keep_logs" if grep -Pq '^\s*max_log_file_action\s*=' "$AUDIT_CONF"; then sed -ri 's/^\s*max_log_file_action\s*=.*/max_log_file_action = keep_logs/' "$AUDIT_CONF" else echo "max_log_file_action = keep_logs" >> "$AUDIT_CONF" fi # 252 echo -e "\n[252] Garantindo disk_full_action = halt" if grep -Pq '^\s*disk_full_action\s*=' "$AUDIT_CONF"; then sed -ri 's/^\s*disk_full_action\s*=.*/disk_full_action = halt/' "$AUDIT_CONF" else echo "disk_full_action = halt" >> "$AUDIT_CONF" fi # 253 echo -e "\n[253] Garantindo admin_space_left_action = syslog" if grep -Pq '^\s*admin_space_left_action\s*=' "$AUDIT_CONF"; then sed -ri 's/^\s*admin_space_left_action\s*=.*/admin_space_left_action = syslog/' "$AUDIT_CONF" else echo "admin_space_left_action = syslog" >> "$AUDIT_CONF" fi systemctl reload auditd 2>/dev/null ¦¦ systemctl restart auditd echo -e "\n⚠️ Execute: grub-mkconfig -o /boot/grub/grub.cfg && reboot para aplicar parâmetros do GRUB" echo -e "\n Quando você usa reboot, o kernel reaproveita parte do estado do sistema e às vezes não reprocesa o grub.cfg inteiro, então os novos parâmetros (audit=1, audit_backlog_limit=8192) podem não carregar." echo -e "\n Já quando você faz um desligar completo (poweroff / shutdown -h now) e liga de novo, o firmware/BIOS faz POST, o bootloader roda do zero, e aí o GRUB lê novamente o /boot/grub/grub.cfg com as opções atualizadas." echo -e "\n systemctl --force --force poweroff ou echo b > /proc/sysrq-trigger - pra forçar o reboot a se comportar como desligar+ligar." | Alta | This item may block unauthorized use of 'at' jobs.
Ensure audit_backlog_limit is sufficient | In the kernel-level audit subsystem, a socket buffer queue is used to hold audit events. Whenever a new audit event is received, it is logged and prepared to be added to this queue. The kernel boot parameter audit_backlog_limit=N, with N representing the amount of messages, will ensure that a queue cannot grow beyond a certain size. If an audit event is logged which would grow the queue beyond this limit, then a failure occurs and is handled according to the system configuration | Full | 249 | Ensure audit_backlog_limit is sufficient | If an audit event is logged which would grow the queue beyond the audit_backlog_limit, then a failure occurs, auditd records will be lost, and potential malicious activity could go undetected. | Run the following command and verify the audit_backlog_limit= parameter is set: # find /boot -type f -name 'grub.cfg' -exec grep -Ph -- '^\h*linux' {} + ¦ grep -Pv 'audit_backlog_limit=\d+\b' Nothing should be returned. | #!/usr/bin/env bash # [246–253] Auditoria - Configurações do auditd echo -e "\n[246] Verifique se pacotes auditd estão instalados" (dpkg -s auditd &>/dev/null && echo "✅ APROVADO") ¦¦ echo "⚠️ REPROVADO" echo -e "\n[247] Verifique se o serviço auditd está habilitado e ativo" (systemctl is-enabled auditd &>/dev/null && systemctl is-active auditd &>/dev/null && echo "✅ APROVADO") ¦¦ echo "⚠️ REPROVADO" echo -e "\n[248] Verifique se audit=1 está no GRUB (auditar processos antes do auditd)" (grep -Po 'GRUB_CMDLINE_LINUX_DEFAULT=.*\baudit=1\b' /etc/default/grub 2>/dev/null ¦ grep -q . && echo "✅ APROVADO") ¦¦ echo "⚠️ REPROVADO" echo -e "\n[249] Verifique se audit_backlog_limit está configurado (>=8192)" (grep -Po 'GRUB_CMDLINE_LINUX_DEFAULT=.*\baudit_backlog_limit=\d+\b' /etc/default/grub 2>/dev/null ¦ grep -q '8192' && echo "✅ APROVADO") ¦¦ echo "⚠️ REPROVADO" echo -e "\n[250] Verifique se max_log_file está configurado" ([ -f /etc/audit/auditd.conf ] && grep -Eq '^\s*max_log_file\s*=\s*[0-9]+' /etc/audit/auditd.conf && echo "✅ APROVADO") ¦¦ echo "⚠️ REPROVADO" echo -e "\n[251] Verifique se max_log_file_action não é rotate" ([ -f /etc/audit/auditd.conf ] && grep -Eq '^\s*max_log_file_action\s*=\s*keep_logs' /etc/audit/auditd.conf && echo "✅ APROVADO") ¦¦ echo "⚠️ REPROVADO" echo -e "\n[252] Verifique se disk_full_action está configurado para halt ou single" ([ -f /etc/audit/auditd.conf ] && grep -Eq '^\s*disk_full_action\s*=\s*(halt¦single)' /etc/audit/auditd.conf && echo "✅ APROVADO") ¦¦ echo "⚠️ REPROVADO" echo -e "\n[253] Verifique se admin_space_left_action está configurado para syslog" ([ -f /etc/audit/auditd.conf ] && grep -Eq '^\s*admin_space_left_action\s*=\s*syslog' /etc/audit/auditd.conf && echo "✅ APROVADO") ¦¦ echo "⚠️ REPROVADO" | Edit /etc/default/grub and add audit_backlog_limit=N to GRUB_CMDLINE_LINUX. The recommended size for N is 8192 or larger. Example: GRUB_CMDLINE_LINUX="audit_backlog_limit=8192" Run the following command to update the grub2 configuration: # update-grub | #!/usr/bin/env bash # remediate_auditd_246-253.sh # Remediação HITSS Debian 12 - Auditd (246–253) set -u TS="$(date +%Y%m%d_%H%M%S)" AUDIT_CONF="/etc/audit/auditd.conf" GRUB_DEF="/etc/default/grub" backup_file() { [[ -f "$1" ]] && cp -p "$1" "$1.bak_${TS}" && echo " Backup criado: $1.bak_${TS}"; } echo "[246–253] Remediação auditd - início $(date)" # 246 echo -e "\n[246] Garantindo pacotes auditd instalados" if ! dpkg -s auditd &>/dev/null; then apt-get update -qq && apt-get install -y auditd audispd-plugins && echo " ✅ Instalado" else echo " ✅ Já instalado" fi # 247 echo -e "\n[247] Garantindo auditd habilitado e ativo" (systemctl is-enabled auditd &>/dev/null && systemctl is-active auditd &>/dev/null) ¦¦ systemctl enable --now auditd echo " ✅ auditd habilitado e ativo" # 248 echo -e "\n[248] Garantindo audit=1 no GRUB" if ! grep -Pq '\baudit=1\b' "$GRUB_DEF"; then backup_file "$GRUB_DEF" sed -ri 's/^(GRUB_CMDLINE_LINUX_DEFAULT=".*)"/\1 audit=1"/' "$GRUB_DEF" echo " ⚠️ Adicionado audit=1 (executar grub-mkconfig e reboot)" else echo " ✅ Já configurado" fi # 249 echo -e "\n[249] Garantindo audit_backlog_limit>=8192 no GRUB" if grep -Pq 'audit_backlog_limit=\d+' "$GRUB_DEF"; then CUR=$(grep -Po 'audit_backlog_limit=\K\d+' "$GRUB_DEF" ¦ tail -1 ¦¦ echo 0) if [ "$CUR" -lt 8192 ]; then backup_file "$GRUB_DEF" sed -ri "s/audit_backlog_limit=$CUR/audit_backlog_limit=8192/" "$GRUB_DEF" echo " ⚠️ Atualizado para 8192 (grub-mkconfig e reboot)" else echo " ✅ Já >=8192" fi else backup_file "$GRUB_DEF" sed -ri 's/^(GRUB_CMDLINE_LINUX_DEFAULT=".*)"/\1 audit_backlog_limit=8192"/' "$GRUB_DEF" echo " ⚠️ Adicionado (grub-mkconfig e reboot)" fi # garantir arquivo backup_file "$AUDIT_CONF"; touch "$AUDIT_CONF" # 250 echo -e "\n[250] Garantindo max_log_file >= 100" if grep -Pq '^\s*max_log_file\s*=' "$AUDIT_CONF"; then sed -ri 's/^\s*max_log_file\s*=.*/max_log_file = 100/' "$AUDIT_CONF" else echo "max_log_file = 100" >> "$AUDIT_CONF" fi # 251 echo -e "\n[251] Garantindo max_log_file_action = keep_logs" if grep -Pq '^\s*max_log_file_action\s*=' "$AUDIT_CONF"; then sed -ri 's/^\s*max_log_file_action\s*=.*/max_log_file_action = keep_logs/' "$AUDIT_CONF" else echo "max_log_file_action = keep_logs" >> "$AUDIT_CONF" fi # 252 echo -e "\n[252] Garantindo disk_full_action = halt" if grep -Pq '^\s*disk_full_action\s*=' "$AUDIT_CONF"; then sed -ri 's/^\s*disk_full_action\s*=.*/disk_full_action = halt/' "$AUDIT_CONF" else echo "disk_full_action = halt" >> "$AUDIT_CONF" fi # 253 echo -e "\n[253] Garantindo admin_space_left_action = syslog" if grep -Pq '^\s*admin_space_left_action\s*=' "$AUDIT_CONF"; then sed -ri 's/^\s*admin_space_left_action\s*=.*/admin_space_left_action = syslog/' "$AUDIT_CONF" else echo "admin_space_left_action = syslog" >> "$AUDIT_CONF" fi systemctl reload auditd 2>/dev/null ¦¦ systemctl restart auditd echo -e "\n⚠️ Execute: grub-mkconfig -o /boot/grub/grub.cfg && reboot para aplicar parâmetros do GRUB" echo -e "\n Quando você usa reboot, o kernel reaproveita parte do estado do sistema e às vezes não reprocesa o grub.cfg inteiro, então os novos parâmetros (audit=1, audit_backlog_limit=8192) podem não carregar." echo -e "\n Já quando você faz um desligar completo (poweroff / shutdown -h now) e liga de novo, o firmware/BIOS faz POST, o bootloader roda do zero, e aí o GRUB lê novamente o /boot/grub/grub.cfg com as opções atualizadas." echo -e "\n systemctl --force --force poweroff ou echo b > /proc/sysrq-trigger - pra forçar o reboot a se comportar como desligar+ligar." | Média | This item may impact system performance and auditing behavior.
Ensure audit log storage size is configured | Configure the maximum size of the audit log file. Once the log reaches the maximum size, it will be rotated and a new log file will be started. | Full | 250 | Ensure audit log storage size is configured | It is important that an appropriate size is determined for log files so that they do not impact the system and audit data is not lost. | Run the following command and ensure output is in compliance with site policy: # grep -Po -- '^\h*max_log_file\h*=\h*\d+\b' /etc/audit/auditd.conf max_log_file = <MB> | #!/usr/bin/env bash # [246–253] Auditoria - Configurações do auditd echo -e "\n[246] Verifique se pacotes auditd estão instalados" (dpkg -s auditd &>/dev/null && echo "✅ APROVADO") ¦¦ echo "⚠️ REPROVADO" echo -e "\n[247] Verifique se o serviço auditd está habilitado e ativo" (systemctl is-enabled auditd &>/dev/null && systemctl is-active auditd &>/dev/null && echo "✅ APROVADO") ¦¦ echo "⚠️ REPROVADO" echo -e "\n[248] Verifique se audit=1 está no GRUB (auditar processos antes do auditd)" (grep -Po 'GRUB_CMDLINE_LINUX_DEFAULT=.*\baudit=1\b' /etc/default/grub 2>/dev/null ¦ grep -q . && echo "✅ APROVADO") ¦¦ echo "⚠️ REPROVADO" echo -e "\n[249] Verifique se audit_backlog_limit está configurado (>=8192)" (grep -Po 'GRUB_CMDLINE_LINUX_DEFAULT=.*\baudit_backlog_limit=\d+\b' /etc/default/grub 2>/dev/null ¦ grep -q '8192' && echo "✅ APROVADO") ¦¦ echo "⚠️ REPROVADO" echo -e "\n[250] Verifique se max_log_file está configurado" ([ -f /etc/audit/auditd.conf ] && grep -Eq '^\s*max_log_file\s*=\s*[0-9]+' /etc/audit/auditd.conf && echo "✅ APROVADO") ¦¦ echo "⚠️ REPROVADO" echo -e "\n[251] Verifique se max_log_file_action não é rotate" ([ -f /etc/audit/auditd.conf ] && grep -Eq '^\s*max_log_file_action\s*=\s*keep_logs' /etc/audit/auditd.conf && echo "✅ APROVADO") ¦¦ echo "⚠️ REPROVADO" echo -e "\n[252] Verifique se disk_full_action está configurado para halt ou single" ([ -f /etc/audit/auditd.conf ] && grep -Eq '^\s*disk_full_action\s*=\s*(halt¦single)' /etc/audit/auditd.conf && echo "✅ APROVADO") ¦¦ echo "⚠️ REPROVADO" echo -e "\n[253] Verifique se admin_space_left_action está configurado para syslog" ([ -f /etc/audit/auditd.conf ] && grep -Eq '^\s*admin_space_left_action\s*=\s*syslog' /etc/audit/auditd.conf && echo "✅ APROVADO") ¦¦ echo "⚠️ REPROVADO" | Set the following parameter in /etc/audit/auditd.conf in accordance with site policy: max_log_file = <MB> | #!/usr/bin/env bash # remediate_auditd_246-253.sh # Remediação HITSS Debian 12 - Auditd (246–253) set -u TS="$(date +%Y%m%d_%H%M%S)" AUDIT_CONF="/etc/audit/auditd.conf" GRUB_DEF="/etc/default/grub" backup_file() { [[ -f "$1" ]] && cp -p "$1" "$1.bak_${TS}" && echo " Backup criado: $1.bak_${TS}"; } echo "[246–253] Remediação auditd - início $(date)" # 246 echo -e "\n[246] Garantindo pacotes auditd instalados" if ! dpkg -s auditd &>/dev/null; then apt-get update -qq && apt-get install -y auditd audispd-plugins && echo " ✅ Instalado" else echo " ✅ Já instalado" fi # 247 echo -e "\n[247] Garantindo auditd habilitado e ativo" (systemctl is-enabled auditd &>/dev/null && systemctl is-active auditd &>/dev/null) ¦¦ systemctl enable --now auditd echo " ✅ auditd habilitado e ativo" # 248 echo -e "\n[248] Garantindo audit=1 no GRUB" if ! grep -Pq '\baudit=1\b' "$GRUB_DEF"; then backup_file "$GRUB_DEF" sed -ri 's/^(GRUB_CMDLINE_LINUX_DEFAULT=".*)"/\1 audit=1"/' "$GRUB_DEF" echo " ⚠️ Adicionado audit=1 (executar grub-mkconfig e reboot)" else echo " ✅ Já configurado" fi # 249 echo -e "\n[249] Garantindo audit_backlog_limit>=8192 no GRUB" if grep -Pq 'audit_backlog_limit=\d+' "$GRUB_DEF"; then CUR=$(grep -Po 'audit_backlog_limit=\K\d+' "$GRUB_DEF" ¦ tail -1 ¦¦ echo 0) if [ "$CUR" -lt 8192 ]; then backup_file "$GRUB_DEF" sed -ri "s/audit_backlog_limit=$CUR/audit_backlog_limit=8192/" "$GRUB_DEF" echo " ⚠️ Atualizado para 8192 (grub-mkconfig e reboot)" else echo " ✅ Já >=8192" fi else backup_file "$GRUB_DEF" sed -ri 's/^(GRUB_CMDLINE_LINUX_DEFAULT=".*)"/\1 audit_backlog_limit=8192"/' "$GRUB_DEF" echo " ⚠️ Adicionado (grub-mkconfig e reboot)" fi # garantir arquivo backup_file "$AUDIT_CONF"; touch "$AUDIT_CONF" # 250 echo -e "\n[250] Garantindo max_log_file >= 100" if grep -Pq '^\s*max_log_file\s*=' "$AUDIT_CONF"; then sed -ri 's/^\s*max_log_file\s*=.*/max_log_file = 100/' "$AUDIT_CONF" else echo "max_log_file = 100" >> "$AUDIT_CONF" fi # 251 echo -e "\n[251] Garantindo max_log_file_action = keep_logs" if grep -Pq '^\s*max_log_file_action\s*=' "$AUDIT_CONF"; then sed -ri 's/^\s*max_log_file_action\s*=.*/max_log_file_action = keep_logs/' "$AUDIT_CONF" else echo "max_log_file_action = keep_logs" >> "$AUDIT_CONF" fi # 252 echo -e "\n[252] Garantindo disk_full_action = halt" if grep -Pq '^\s*disk_full_action\s*=' "$AUDIT_CONF"; then sed -ri 's/^\s*disk_full_action\s*=.*/disk_full_action = halt/' "$AUDIT_CONF" else echo "disk_full_action = halt" >> "$AUDIT_CONF" fi # 253 echo -e "\n[253] Garantindo admin_space_left_action = syslog" if grep -Pq '^\s*admin_space_left_action\s*=' "$AUDIT_CONF"; then sed -ri 's/^\s*admin_space_left_action\s*=.*/admin_space_left_action = syslog/' "$AUDIT_CONF" else echo "admin_space_left_action = syslog" >> "$AUDIT_CONF" fi systemctl reload auditd 2>/dev/null ¦¦ systemctl restart auditd echo -e "\n⚠️ Execute: grub-mkconfig -o /boot/grub/grub.cfg && reboot para aplicar parâmetros do GRUB" echo -e "\n Quando você usa reboot, o kernel reaproveita parte do estado do sistema e às vezes não reprocesa o grub.cfg inteiro, então os novos parâmetros (audit=1, audit_backlog_limit=8192) podem não carregar." echo -e "\n Já quando você faz um desligar completo (poweroff / shutdown -h now) e liga de novo, o firmware/BIOS faz POST, o bootloader roda do zero, e aí o GRUB lê novamente o /boot/grub/grub.cfg com as opções atualizadas." echo -e "\n systemctl --force --force poweroff ou echo b > /proc/sysrq-trigger - pra forçar o reboot a se comportar como desligar+ligar." | Média | This item may impact system performance and auditing behavior.
Ensure audit logs are not automatically deleted | The max_log_file_action setting determines how to handle the audit log file reaching the max file size. A value of keep_logs will rotate the logs but never delete old logs. | Full | 251 | Ensure audit logs are not automatically deleted | In high security contexts, the benefits of maintaining a long audit history exceed the cost of storing the audit history. | Run the following command and verify output matches: # grep max_log_file_action /etc/audit/auditd.conf max_log_file_action = keep_logs | #!/usr/bin/env bash # [246–253] Auditoria - Configurações do auditd echo -e "\n[246] Verifique se pacotes auditd estão instalados" (dpkg -s auditd &>/dev/null && echo "✅ APROVADO") ¦¦ echo "⚠️ REPROVADO" echo -e "\n[247] Verifique se o serviço auditd está habilitado e ativo" (systemctl is-enabled auditd &>/dev/null && systemctl is-active auditd &>/dev/null && echo "✅ APROVADO") ¦¦ echo "⚠️ REPROVADO" echo -e "\n[248] Verifique se audit=1 está no GRUB (auditar processos antes do auditd)" (grep -Po 'GRUB_CMDLINE_LINUX_DEFAULT=.*\baudit=1\b' /etc/default/grub 2>/dev/null ¦ grep -q . && echo "✅ APROVADO") ¦¦ echo "⚠️ REPROVADO" echo -e "\n[249] Verifique se audit_backlog_limit está configurado (>=8192)" (grep -Po 'GRUB_CMDLINE_LINUX_DEFAULT=.*\baudit_backlog_limit=\d+\b' /etc/default/grub 2>/dev/null ¦ grep -q '8192' && echo "✅ APROVADO") ¦¦ echo "⚠️ REPROVADO" echo -e "\n[250] Verifique se max_log_file está configurado" ([ -f /etc/audit/auditd.conf ] && grep -Eq '^\s*max_log_file\s*=\s*[0-9]+' /etc/audit/auditd.conf && echo "✅ APROVADO") ¦¦ echo "⚠️ REPROVADO" echo -e "\n[251] Verifique se max_log_file_action não é rotate" ([ -f /etc/audit/auditd.conf ] && grep -Eq '^\s*max_log_file_action\s*=\s*keep_logs' /etc/audit/auditd.conf && echo "✅ APROVADO") ¦¦ echo "⚠️ REPROVADO" echo -e "\n[252] Verifique se disk_full_action está configurado para halt ou single" ([ -f /etc/audit/auditd.conf ] && grep -Eq '^\s*disk_full_action\s*=\s*(halt¦single)' /etc/audit/auditd.conf && echo "✅ APROVADO") ¦¦ echo "⚠️ REPROVADO" echo -e "\n[253] Verifique se admin_space_left_action está configurado para syslog" ([ -f /etc/audit/auditd.conf ] && grep -Eq '^\s*admin_space_left_action\s*=\s*syslog' /etc/audit/auditd.conf && echo "✅ APROVADO") ¦¦ echo "⚠️ REPROVADO" | Set the following parameter in /etc/audit/auditd.conf: max_log_file_action = keep_logs | #!/usr/bin/env bash # remediate_auditd_246-253.sh # Remediação HITSS Debian 12 - Auditd (246–253) set -u TS="$(date +%Y%m%d_%H%M%S)" AUDIT_CONF="/etc/audit/auditd.conf" GRUB_DEF="/etc/default/grub" backup_file() { [[ -f "$1" ]] && cp -p "$1" "$1.bak_${TS}" && echo " Backup criado: $1.bak_${TS}"; } echo "[246–253] Remediação auditd - início $(date)" # 246 echo -e "\n[246] Garantindo pacotes auditd instalados" if ! dpkg -s auditd &>/dev/null; then apt-get update -qq && apt-get install -y auditd audispd-plugins && echo " ✅ Instalado" else echo " ✅ Já instalado" fi # 247 echo -e "\n[247] Garantindo auditd habilitado e ativo" (systemctl is-enabled auditd &>/dev/null && systemctl is-active auditd &>/dev/null) ¦¦ systemctl enable --now auditd echo " ✅ auditd habilitado e ativo" # 248 echo -e "\n[248] Garantindo audit=1 no GRUB" if ! grep -Pq '\baudit=1\b' "$GRUB_DEF"; then backup_file "$GRUB_DEF" sed -ri 's/^(GRUB_CMDLINE_LINUX_DEFAULT=".*)"/\1 audit=1"/' "$GRUB_DEF" echo " ⚠️ Adicionado audit=1 (executar grub-mkconfig e reboot)" else echo " ✅ Já configurado" fi # 249 echo -e "\n[249] Garantindo audit_backlog_limit>=8192 no GRUB" if grep -Pq 'audit_backlog_limit=\d+' "$GRUB_DEF"; then CUR=$(grep -Po 'audit_backlog_limit=\K\d+' "$GRUB_DEF" ¦ tail -1 ¦¦ echo 0) if [ "$CUR" -lt 8192 ]; then backup_file "$GRUB_DEF" sed -ri "s/audit_backlog_limit=$CUR/audit_backlog_limit=8192/" "$GRUB_DEF" echo " ⚠️ Atualizado para 8192 (grub-mkconfig e reboot)" else echo " ✅ Já >=8192" fi else backup_file "$GRUB_DEF" sed -ri 's/^(GRUB_CMDLINE_LINUX_DEFAULT=".*)"/\1 audit_backlog_limit=8192"/' "$GRUB_DEF" echo " ⚠️ Adicionado (grub-mkconfig e reboot)" fi # garantir arquivo backup_file "$AUDIT_CONF"; touch "$AUDIT_CONF" # 250 echo -e "\n[250] Garantindo max_log_file >= 100" if grep -Pq '^\s*max_log_file\s*=' "$AUDIT_CONF"; then sed -ri 's/^\s*max_log_file\s*=.*/max_log_file = 100/' "$AUDIT_CONF" else echo "max_log_file = 100" >> "$AUDIT_CONF" fi # 251 echo -e "\n[251] Garantindo max_log_file_action = keep_logs" if grep -Pq '^\s*max_log_file_action\s*=' "$AUDIT_CONF"; then sed -ri 's/^\s*max_log_file_action\s*=.*/max_log_file_action = keep_logs/' "$AUDIT_CONF" else echo "max_log_file_action = keep_logs" >> "$AUDIT_CONF" fi # 252 echo -e "\n[252] Garantindo disk_full_action = halt" if grep -Pq '^\s*disk_full_action\s*=' "$AUDIT_CONF"; then sed -ri 's/^\s*disk_full_action\s*=.*/disk_full_action = halt/' "$AUDIT_CONF" else echo "disk_full_action = halt" >> "$AUDIT_CONF" fi # 253 echo -e "\n[253] Garantindo admin_space_left_action = syslog" if grep -Pq '^\s*admin_space_left_action\s*=' "$AUDIT_CONF"; then sed -ri 's/^\s*admin_space_left_action\s*=.*/admin_space_left_action = syslog/' "$AUDIT_CONF" else echo "admin_space_left_action = syslog" >> "$AUDIT_CONF" fi systemctl reload auditd 2>/dev/null ¦¦ systemctl restart auditd echo -e "\n⚠️ Execute: grub-mkconfig -o /boot/grub/grub.cfg && reboot para aplicar parâmetros do GRUB" echo -e "\n Quando você usa reboot, o kernel reaproveita parte do estado do sistema e às vezes não reprocesa o grub.cfg inteiro, então os novos parâmetros (audit=1, audit_backlog_limit=8192) podem não carregar." echo -e "\n Já quando você faz um desligar completo (poweroff / shutdown -h now) e liga de novo, o firmware/BIOS faz POST, o bootloader roda do zero, e aí o GRUB lê novamente o /boot/grub/grub.cfg com as opções atualizadas." echo -e "\n systemctl --force --force poweroff ou echo b > /proc/sysrq-trigger - pra forçar o reboot a se comportar como desligar+ligar." | Média | This item may impact system performance and auditing behavior.
Ensure system is disabled when audit logs are full | The auditd daemon can be configured to halt the system or put the system in single user mode, if no free space is available or an error is detected on the partition that holds the audit log files. The disk_full_action parameter tells the system what action to take when no free space is available on the partition that holds the audit log files. Valid values are ignore, syslog, rotate, exec, suspend, single, and halt. • ignore, the audit daemon will issue a syslog message but no other action is taken • syslog, the audit daemon will issue a warning to syslog • rotate, the audit daemon will rotate logs, losing the oldest to free up space • exec, /path-to-script will execute the script. You cannot pass parameters to the script. The script is also responsible for telling the auditd daemon to resume logging once its completed its action • suspend, the audit daemon will stop writing records to the disk • single, the audit daemon will put the computer system in single user mode • halt, the audit daemon will shut down the system The disk_error_action parameter tells the system what action to take when an error is detected on the partition that holds the audit log files. Valid values are ignore, syslog, exec, suspend, single, and halt. • ignore, the audit daemon will not take any action • syslog, the audit daemon will issue no more than 5 consecutive warnings to syslog • exec, /path-to-script will execute the script. You cannot pass parameters to the script • suspend, the audit daemon will stop writing records to the disk • single, the audit daemon will put the computer system in single user mode • halt, the audit daemon will shut down the system | Full | 252 | Ensure system is disabled when audit logs are full | In high security contexts, the risk of detecting unauthorized access or nonrepudiation exceeds the benefit of the system's availability. | Run the following command and verify the disk_full_action is set to either halt or single: # grep -Pi -- '^\h*disk_full_action\h*=\h*(halt¦single)\b' /etc/audit/auditd.conf disk_full_action = <halt¦single> Run the following command and verify the disk_error_action is set to syslog, single, or halt: # grep -Pi -- '^\h*disk_error_action\h*=\h*(syslog¦single¦halt)\b' /etc/audit/auditd.conf disk_error_action = <syslog¦single¦halt> | #!/usr/bin/env bash # [246–253] Auditoria - Configurações do auditd echo -e "\n[246] Verifique se pacotes auditd estão instalados" (dpkg -s auditd &>/dev/null && echo "✅ APROVADO") ¦¦ echo "⚠️ REPROVADO" echo -e "\n[247] Verifique se o serviço auditd está habilitado e ativo" (systemctl is-enabled auditd &>/dev/null && systemctl is-active auditd &>/dev/null && echo "✅ APROVADO") ¦¦ echo "⚠️ REPROVADO" echo -e "\n[248] Verifique se audit=1 está no GRUB (auditar processos antes do auditd)" (grep -Po 'GRUB_CMDLINE_LINUX_DEFAULT=.*\baudit=1\b' /etc/default/grub 2>/dev/null ¦ grep -q . && echo "✅ APROVADO") ¦¦ echo "⚠️ REPROVADO" echo -e "\n[249] Verifique se audit_backlog_limit está configurado (>=8192)" (grep -Po 'GRUB_CMDLINE_LINUX_DEFAULT=.*\baudit_backlog_limit=\d+\b' /etc/default/grub 2>/dev/null ¦ grep -q '8192' && echo "✅ APROVADO") ¦¦ echo "⚠️ REPROVADO" echo -e "\n[250] Verifique se max_log_file está configurado" ([ -f /etc/audit/auditd.conf ] && grep -Eq '^\s*max_log_file\s*=\s*[0-9]+' /etc/audit/auditd.conf && echo "✅ APROVADO") ¦¦ echo "⚠️ REPROVADO" echo -e "\n[251] Verifique se max_log_file_action não é rotate" ([ -f /etc/audit/auditd.conf ] && grep -Eq '^\s*max_log_file_action\s*=\s*keep_logs' /etc/audit/auditd.conf && echo "✅ APROVADO") ¦¦ echo "⚠️ REPROVADO" echo -e "\n[252] Verifique se disk_full_action está configurado para halt ou single" ([ -f /etc/audit/auditd.conf ] && grep -Eq '^\s*disk_full_action\s*=\s*(halt¦single)' /etc/audit/auditd.conf && echo "✅ APROVADO") ¦¦ echo "⚠️ REPROVADO" echo -e "\n[253] Verifique se admin_space_left_action está configurado para syslog" ([ -f /etc/audit/auditd.conf ] && grep -Eq '^\s*admin_space_left_action\s*=\s*syslog' /etc/audit/auditd.conf && echo "✅ APROVADO") ¦¦ echo "⚠️ REPROVADO" | Set one of the following parameters in /etc/audit/auditd.conf depending on your local security policies. disk_full_action = <halt¦single> disk_error_action = <syslog¦single¦halt> Example: disk_full_action = halt disk_error_action = halt | #!/usr/bin/env bash # remediate_auditd_246-253.sh # Remediação HITSS Debian 12 - Auditd (246–253) set -u TS="$(date +%Y%m%d_%H%M%S)" AUDIT_CONF="/etc/audit/auditd.conf" GRUB_DEF="/etc/default/grub" backup_file() { [[ -f "$1" ]] && cp -p "$1" "$1.bak_${TS}" && echo " Backup criado: $1.bak_${TS}"; } echo "[246–253] Remediação auditd - início $(date)" # 246 echo -e "\n[246] Garantindo pacotes auditd instalados" if ! dpkg -s auditd &>/dev/null; then apt-get update -qq && apt-get install -y auditd audispd-plugins && echo " ✅ Instalado" else echo " ✅ Já instalado" fi # 247 echo -e "\n[247] Garantindo auditd habilitado e ativo" (systemctl is-enabled auditd &>/dev/null && systemctl is-active auditd &>/dev/null) ¦¦ systemctl enable --now auditd echo " ✅ auditd habilitado e ativo" # 248 echo -e "\n[248] Garantindo audit=1 no GRUB" if ! grep -Pq '\baudit=1\b' "$GRUB_DEF"; then backup_file "$GRUB_DEF" sed -ri 's/^(GRUB_CMDLINE_LINUX_DEFAULT=".*)"/\1 audit=1"/' "$GRUB_DEF" echo " ⚠️ Adicionado audit=1 (executar grub-mkconfig e reboot)" else echo " ✅ Já configurado" fi # 249 echo -e "\n[249] Garantindo audit_backlog_limit>=8192 no GRUB" if grep -Pq 'audit_backlog_limit=\d+' "$GRUB_DEF"; then CUR=$(grep -Po 'audit_backlog_limit=\K\d+' "$GRUB_DEF" ¦ tail -1 ¦¦ echo 0) if [ "$CUR" -lt 8192 ]; then backup_file "$GRUB_DEF" sed -ri "s/audit_backlog_limit=$CUR/audit_backlog_limit=8192/" "$GRUB_DEF" echo " ⚠️ Atualizado para 8192 (grub-mkconfig e reboot)" else echo " ✅ Já >=8192" fi else backup_file "$GRUB_DEF" sed -ri 's/^(GRUB_CMDLINE_LINUX_DEFAULT=".*)"/\1 audit_backlog_limit=8192"/' "$GRUB_DEF" echo " ⚠️ Adicionado (grub-mkconfig e reboot)" fi # garantir arquivo backup_file "$AUDIT_CONF"; touch "$AUDIT_CONF" # 250 echo -e "\n[250] Garantindo max_log_file >= 100" if grep -Pq '^\s*max_log_file\s*=' "$AUDIT_CONF"; then sed -ri 's/^\s*max_log_file\s*=.*/max_log_file = 100/' "$AUDIT_CONF" else echo "max_log_file = 100" >> "$AUDIT_CONF" fi # 251 echo -e "\n[251] Garantindo max_log_file_action = keep_logs" if grep -Pq '^\s*max_log_file_action\s*=' "$AUDIT_CONF"; then sed -ri 's/^\s*max_log_file_action\s*=.*/max_log_file_action = keep_logs/' "$AUDIT_CONF" else echo "max_log_file_action = keep_logs" >> "$AUDIT_CONF" fi # 252 echo -e "\n[252] Garantindo disk_full_action = halt" if grep -Pq '^\s*disk_full_action\s*=' "$AUDIT_CONF"; then sed -ri 's/^\s*disk_full_action\s*=.*/disk_full_action = halt/' "$AUDIT_CONF" else echo "disk_full_action = halt" >> "$AUDIT_CONF" fi # 253 echo -e "\n[253] Garantindo admin_space_left_action = syslog" if grep -Pq '^\s*admin_space_left_action\s*=' "$AUDIT_CONF"; then sed -ri 's/^\s*admin_space_left_action\s*=.*/admin_space_left_action = syslog/' "$AUDIT_CONF" else echo "admin_space_left_action = syslog" >> "$AUDIT_CONF" fi systemctl reload auditd 2>/dev/null ¦¦ systemctl restart auditd echo -e "\n⚠️ Execute: grub-mkconfig -o /boot/grub/grub.cfg && reboot para aplicar parâmetros do GRUB" echo -e "\n Quando você usa reboot, o kernel reaproveita parte do estado do sistema e às vezes não reprocesa o grub.cfg inteiro, então os novos parâmetros (audit=1, audit_backlog_limit=8192) podem não carregar." echo -e "\n Já quando você faz um desligar completo (poweroff / shutdown -h now) e liga de novo, o firmware/BIOS faz POST, o bootloader roda do zero, e aí o GRUB lê novamente o /boot/grub/grub.cfg com as opções atualizadas." echo -e "\n systemctl --force --force poweroff ou echo b > /proc/sysrq-trigger - pra forçar o reboot a se comportar como desligar+ligar." | Média | This item may impact system performance and auditing behavior.
Ensure system warns when audit logs are low on space | The auditd daemon can be configured to halt the system, put the system in single user mode or send a warning message, if the partition that holds the audit log files is low on space. The space_left_action parameter tells the system what action to take when the system has detected that it is starting to get low on disk space. Valid values are ignore, syslog, rotate, email, exec, suspend, single, and halt. • ignore, the audit daemon does nothing • syslog, the audit daemon will issue a warning to syslog • rotate, the audit daemon will rotate logs, losing the oldest to free up space • email, the audit daemon will send a warning to the email account specified in action_mail_acct as well as sending the message to syslog • exec, /path-to-script will execute the script. You cannot pass parameters to the script. The script is also responsible for telling the auditd daemon to resume logging once its completed its action • suspend, the audit daemon will stop writing records to the disk • single, the audit daemon will put the computer system in single user mode • halt, the audit daemon will shut down the system The admin_space_left_action parameter tells the system what action to take when the system has detected that it is low on disk space. Valid values are ignore, syslog, rotate, email, exec, suspend, single, and halt. • ignore, the audit daemon does nothing • syslog, the audit daemon will issue a warning to syslog • rotate, the audit daemon will rotate logs, losing the oldest to free up space • email, the audit daemon will send a warning to the email account specified in action_mail_acct as well as sending the message to syslog • exec, /path-to-script will execute the script. You cannot pass parameters to the script. The script is also responsible for telling the auditd daemon to resume logging once its completed its action • suspend, the audit daemon will stop writing records to the disk • single, the audit daemon will put the computer system in single user mode • halt, the audit daemon will shut down the system | Full | 253 | Ensure system warns when audit logs are low on space | In high security contexts, the risk of detecting unauthorized access or nonrepudiation exceeds the benefit of the system's availability. | Run the following command and verify the space_left_action is set to email, exec, single, or halt: # grep -P -- '^\h*space_left_action\h*=\h*(email¦exec¦single¦halt)\b' /etc/audit/auditd.conf Verify the output is email, exec, single, or halt Example output space_left_action = email Run the following command and verify the admin_space_left_action is set to single - OR - halt: # grep -P -- '^\h*admin_space_left_action\h*=\h*(single¦halt)\b' /etc/audit/auditd.conf Verify the output is single or halt Example output: admin_space_left_action = single Note: A Mail Transfer Agent (MTA) must be installed and configured properly to set space_left_action = email | #!/usr/bin/env bash # [246–253] Auditoria - Configurações do auditd echo -e "\n[246] Verifique se pacotes auditd estão instalados" (dpkg -s auditd &>/dev/null && echo "✅ APROVADO") ¦¦ echo "⚠️ REPROVADO" echo -e "\n[247] Verifique se o serviço auditd está habilitado e ativo" (systemctl is-enabled auditd &>/dev/null && systemctl is-active auditd &>/dev/null && echo "✅ APROVADO") ¦¦ echo "⚠️ REPROVADO" echo -e "\n[248] Verifique se audit=1 está no GRUB (auditar processos antes do auditd)" (grep -Po 'GRUB_CMDLINE_LINUX_DEFAULT=.*\baudit=1\b' /etc/default/grub 2>/dev/null ¦ grep -q . && echo "✅ APROVADO") ¦¦ echo "⚠️ REPROVADO" echo -e "\n[249] Verifique se audit_backlog_limit está configurado (>=8192)" (grep -Po 'GRUB_CMDLINE_LINUX_DEFAULT=.*\baudit_backlog_limit=\d+\b' /etc/default/grub 2>/dev/null ¦ grep -q '8192' && echo "✅ APROVADO") ¦¦ echo "⚠️ REPROVADO" echo -e "\n[250] Verifique se max_log_file está configurado" ([ -f /etc/audit/auditd.conf ] && grep -Eq '^\s*max_log_file\s*=\s*[0-9]+' /etc/audit/auditd.conf && echo "✅ APROVADO") ¦¦ echo "⚠️ REPROVADO" echo -e "\n[251] Verifique se max_log_file_action não é rotate" ([ -f /etc/audit/auditd.conf ] && grep -Eq '^\s*max_log_file_action\s*=\s*keep_logs' /etc/audit/auditd.conf && echo "✅ APROVADO") ¦¦ echo "⚠️ REPROVADO" echo -e "\n[252] Verifique se disk_full_action está configurado para halt ou single" ([ -f /etc/audit/auditd.conf ] && grep -Eq '^\s*disk_full_action\s*=\s*(halt¦single)' /etc/audit/auditd.conf && echo "✅ APROVADO") ¦¦ echo "⚠️ REPROVADO" echo -e "\n[253] Verifique se admin_space_left_action está configurado para syslog" ([ -f /etc/audit/auditd.conf ] && grep -Eq '^\s*admin_space_left_action\s*=\s*syslog' /etc/audit/auditd.conf && echo "✅ APROVADO") ¦¦ echo "⚠️ REPROVADO" | Set the space_left_action parameter in /etc/audit/auditd.conf to email, exec, single, or halt: Example: space_left_action = email Set the admin_space_left_action parameter in /etc/audit/auditd.conf to single or halt: Example: admin_space_left_action = single Note: A Mail Transfer Agent (MTA) must be installed and configured properly to set space_left_action = email | #!/usr/bin/env bash # remediate_auditd_246-253.sh # Remediação HITSS Debian 12 - Auditd (246–253) set -u TS="$(date +%Y%m%d_%H%M%S)" AUDIT_CONF="/etc/audit/auditd.conf" GRUB_DEF="/etc/default/grub" backup_file() { [[ -f "$1" ]] && cp -p "$1" "$1.bak_${TS}" && echo " Backup criado: $1.bak_${TS}"; } echo "[246–253] Remediação auditd - início $(date)" # 246 echo -e "\n[246] Garantindo pacotes auditd instalados" if ! dpkg -s auditd &>/dev/null; then apt-get update -qq && apt-get install -y auditd audispd-plugins && echo " ✅ Instalado" else echo " ✅ Já instalado" fi # 247 echo -e "\n[247] Garantindo auditd habilitado e ativo" (systemctl is-enabled auditd &>/dev/null && systemctl is-active auditd &>/dev/null) ¦¦ systemctl enable --now auditd echo " ✅ auditd habilitado e ativo" # 248 echo -e "\n[248] Garantindo audit=1 no GRUB" if ! grep -Pq '\baudit=1\b' "$GRUB_DEF"; then backup_file "$GRUB_DEF" sed -ri 's/^(GRUB_CMDLINE_LINUX_DEFAULT=".*)"/\1 audit=1"/' "$GRUB_DEF" echo " ⚠️ Adicionado audit=1 (executar grub-mkconfig e reboot)" else echo " ✅ Já configurado" fi # 249 echo -e "\n[249] Garantindo audit_backlog_limit>=8192 no GRUB" if grep -Pq 'audit_backlog_limit=\d+' "$GRUB_DEF"; then CUR=$(grep -Po 'audit_backlog_limit=\K\d+' "$GRUB_DEF" ¦ tail -1 ¦¦ echo 0) if [ "$CUR" -lt 8192 ]; then backup_file "$GRUB_DEF" sed -ri "s/audit_backlog_limit=$CUR/audit_backlog_limit=8192/" "$GRUB_DEF" echo " ⚠️ Atualizado para 8192 (grub-mkconfig e reboot)" else echo " ✅ Já >=8192" fi else backup_file "$GRUB_DEF" sed -ri 's/^(GRUB_CMDLINE_LINUX_DEFAULT=".*)"/\1 audit_backlog_limit=8192"/' "$GRUB_DEF" echo " ⚠️ Adicionado (grub-mkconfig e reboot)" fi # garantir arquivo backup_file "$AUDIT_CONF"; touch "$AUDIT_CONF" # 250 echo -e "\n[250] Garantindo max_log_file >= 100" if grep -Pq '^\s*max_log_file\s*=' "$AUDIT_CONF"; then sed -ri 's/^\s*max_log_file\s*=.*/max_log_file = 100/' "$AUDIT_CONF" else echo "max_log_file = 100" >> "$AUDIT_CONF" fi # 251 echo -e "\n[251] Garantindo max_log_file_action = keep_logs" if grep -Pq '^\s*max_log_file_action\s*=' "$AUDIT_CONF"; then sed -ri 's/^\s*max_log_file_action\s*=.*/max_log_file_action = keep_logs/' "$AUDIT_CONF" else echo "max_log_file_action = keep_logs" >> "$AUDIT_CONF" fi # 252 echo -e "\n[252] Garantindo disk_full_action = halt" if grep -Pq '^\s*disk_full_action\s*=' "$AUDIT_CONF"; then sed -ri 's/^\s*disk_full_action\s*=.*/disk_full_action = halt/' "$AUDIT_CONF" else echo "disk_full_action = halt" >> "$AUDIT_CONF" fi # 253 echo -e "\n[253] Garantindo admin_space_left_action = syslog" if grep -Pq '^\s*admin_space_left_action\s*=' "$AUDIT_CONF"; then sed -ri 's/^\s*admin_space_left_action\s*=.*/admin_space_left_action = syslog/' "$AUDIT_CONF" else echo "admin_space_left_action = syslog" >> "$AUDIT_CONF" fi systemctl reload auditd 2>/dev/null ¦¦ systemctl restart auditd echo -e "\n⚠️ Execute: grub-mkconfig -o /boot/grub/grub.cfg && reboot para aplicar parâmetros do GRUB" echo -e "\n Quando você usa reboot, o kernel reaproveita parte do estado do sistema e às vezes não reprocesa o grub.cfg inteiro, então os novos parâmetros (audit=1, audit_backlog_limit=8192) podem não carregar." echo -e "\n Já quando você faz um desligar completo (poweroff / shutdown -h now) e liga de novo, o firmware/BIOS faz POST, o bootloader roda do zero, e aí o GRUB lê novamente o /boot/grub/grub.cfg com as opções atualizadas." echo -e "\n systemctl --force --force poweroff ou echo b > /proc/sysrq-trigger - pra forçar o reboot a se comportar como desligar+ligar." | Média | This item may impact system performance and auditing behavior.
Ensure changes to system administration scope (sudoers) is collected | Monitor scope changes for system administrators. If the system has been properly configured to force system administrators to log in as themselves first and then use the sudo command to execute privileged commands, it is possible to monitor changes in scope. The file /etc/sudoers, or files in /etc/sudoers.d, will be written to when the file(s) or related attributes have changed. The audit records will be tagged with the identifier "scope". | Full | 254 | Ensure changes to system administration scope (sudoers) is collected | Changes in the /etc/sudoers and /etc/sudoers.d files can indicate that an unauthorized change has been made to the scope of system administrator activity. | On disk configuration Run the following command to check the on disk rules: # awk '/^ *-w/ \ &&/\/etc\/sudoers/ \ &&/ +-p *wa/ \ &&(/ key= *[!-~]* *$/¦¦/ -k *[!-~]* *$/)' /etc/audit/rules.d/*.rules Verify the output matches: -w /etc/sudoers -p wa -k scope -w /etc/sudoers.d -p wa -k scope Running configuration Run the following command to check loaded rules: # auditctl -l ¦ awk '/^ *-w/ \ &&/\/etc\/sudoers/ \ &&/ +-p *wa/ \ &&(/ key= *[!-~]* *$/¦¦/ -k *[!-~]* *$/)' Verify the output matches: -w /etc/sudoers -p wa -k scope -w /etc/sudoers.d -p wa -k scope | #!/usr/bin/env bash # [254–263] Auditoria - Regras de auditoria do auditd echo -e "\n[254] Verifique se regras do auditd estão persistentes" (ls /etc/audit/rules.d/*.rules >/dev/null 2>&1 ¦¦ [ -s /etc/audit/audit.rules ]) && echo "✅ APROVADO" ¦¦ echo "⚠️ REPROVADO" echo -e "\n[255] Verifique se /etc/passwd está sendo auditado" (auditctl -l 2>/dev/null ¦ grep -q "/etc/passwd" ¦¦ grep -q "/etc/passwd" /etc/audit/rules.d/*.rules 2>/dev/null) && echo "✅ APROVADO" ¦¦ echo "⚠️ REPROVADO" echo -e "\n[256] Verifique se /etc/shadow está sendo auditado" (auditctl -l 2>/dev/null ¦ grep -q "/etc/shadow" ¦¦ grep -q "/etc/shadow" /etc/audit/rules.d/*.rules 2>/dev/null) && echo "✅ APROVADO" ¦¦ echo "⚠️ REPROVADO" echo -e "\n[257] Verifique se alteração de hora está sendo auditada" (auditctl -l 2>/dev/null ¦ grep -Eq "adjtimex¦settimeofday¦clock_settime" ¦¦ grep -Eq "adjtimex¦settimeofday¦clock_settime" /etc/audit/rules.d/*.rules 2>/dev/null) && echo "✅ APROVADO" ¦¦ echo "⚠️ REPROVADO" echo -e "\n[258] Verifique se carregamento/remoção de módulos de kernel está sendo auditado" (auditctl -l 2>/dev/null ¦ grep -Eq "insmod¦rmmod¦modprobe" ¦¦ grep -Eq "insmod¦rmmod¦modprobe" /etc/audit/rules.d/*.rules 2>/dev/null) && echo "✅ APROVADO" ¦¦ echo "⚠️ REPROVADO" echo -e "\n[259] Verifique se uso do sudo está sendo auditado" (auditctl -l 2>/dev/null ¦ grep -q "/etc/sudoers" ¦¦ grep -q "/etc/sudoers" /etc/audit/rules.d/*.rules 2>/dev/null) && echo "✅ APROVADO" ¦¦ echo "⚠️ REPROVADO" echo -e "\n[260] Verifique se acesso ao su está sendo auditado" (auditctl -l 2>/dev/null ¦ grep -q "/bin/su" ¦¦ grep -q "/bin/su" /etc/audit/rules.d/*.rules 2>/dev/null) && echo "✅ APROVADO" ¦¦ echo "⚠️ REPROVADO" echo -e "\n[261] Verifique se alterações de rede/hostname estão sendo auditadas" (auditctl -l 2>/dev/null ¦ grep -Eq "sethostname¦setdomainname" ¦¦ grep -Eq "/etc/(issue¦hosts¦network¦netplan)" /etc/audit/rules.d/*.rules 2>/dev/null) && echo "✅ APROVADO" ¦¦ echo "⚠️ REPROVADO" echo -e "\n[262] Verifique se tentativas de acesso negado a arquivos estão sendo auditadas" (auditctl -l 2>/dev/null ¦ grep -Eq "EACCES¦EPERM" ¦¦ grep -Eq "EACCES¦EPERM" /etc/audit/rules.d/*.rules 2>/dev/null) && echo "✅ APROVADO" ¦¦ echo "⚠️ REPROVADO" echo -e "\n[263] Verifique se mudanças de identidade de usuários/grupos estão sendo auditadas" (auditctl -l 2>/dev/null ¦ grep -Eq "/etc/(group¦gshadow¦shadow¦security/opasswd¦nsswitch.conf¦pam)" ¦¦ grep -Eq "/etc/(group¦gshadow¦shadow¦security/opasswd¦nsswitch.conf¦pam)" /etc/audit/rules.d/*.rules 2>/dev/null) && echo "✅ APROVADO" ¦¦ echo "⚠️ REPROVADO" | Edit or create a file in the /etc/audit/rules.d/ directory, ending in .rules extension, with the relevant rules to monitor scope changes for system administrators. Example: # printf " -w /etc/sudoers -p wa -k scope -w /etc/sudoers.d -p wa -k scope " >> /etc/audit/rules.d/50-scope.rules Merge and load the rules into active configuration: # augenrules --load Check if reboot is required. # if [[ $(auditctl -s ¦ grep "enabled") =~ "2" ]]; then printf "Reboot required to load rules\n"; fi | #!/usr/bin/env bash # [254–263] Remediação - Regras de auditoria do auditd RULES_FILE="/etc/audit/rules.d/50-hardening.rules" BACKUP_FILE="${RULES_FILE}.bak_$(date +%Y%m%d_%H%M%S)" # Garante que arquivo existe if [ ! -f "$RULES_FILE" ]; then touch "$RULES_FILE" fi # Cria backup cp "$RULES_FILE" "$BACKUP_FILE" add_rule() { local rule="$1" grep -qF -- "$rule" "$RULES_FILE" ¦¦ echo "$rule" >> "$RULES_FILE" } echo "[254] Garantindo regras persistentes em $RULES_FILE" # [255] passwd add_rule "-w /etc/passwd -p wa -k identity" # [256] shadow add_rule "-w /etc/shadow -p wa -k identity" # [257] alterações de hora add_rule "-a always,exit -F arch=b64 -S adjtimex,settimeofday,clock_settime -k time-change" add_rule "-a always,exit -F arch=b32 -S adjtimex,settimeofday,clock_settime -k time-change" add_rule "-w /etc/localtime -p wa -k time-change" # [258] módulos de kernel add_rule "-w /sbin/insmod -p x -k modules" add_rule "-w /sbin/rmmod -p x -k modules" add_rule "-w /sbin/modprobe -p x -k modules" # [259] sudo add_rule "-w /etc/sudoers -p wa -k scope" add_rule "-w /etc/sudoers.d -p wa -k scope" # [260] su add_rule "-w /bin/su -p x -k su" # [261] rede / hostname add_rule "-a always,exit -F arch=b64 -S sethostname,setdomainname -k system-locale" add_rule "-a always,exit -F arch=b32 -S sethostname,setdomainname -k system-locale" add_rule "-w /etc/issue -p wa -k system-locale" add_rule "-w /etc/issue.net -p wa -k system-locale" add_rule "-w /etc/hosts -p wa -k system-locale" add_rule "-w /etc/network/ -p wa -k system-locale" add_rule "-w /etc/netplan/ -p wa -k system-locale" # [262] acessos negados UID_MIN=$(awk '/^\s*UID_MIN/{print $2}' /etc/login.defs) if [ -n "$UID_MIN" ]; then add_rule "-a always,exit -F arch=b64 -S open,openat,creat,truncate,ftruncate -F exit=-EACCES -F auid>=$UID_MIN -F auid!=unset -k access" add_rule "-a always,exit -F arch=b64 -S open,openat,creat,truncate,ftruncate -F exit=-EPERM -F auid>=$UID_MIN -F auid!=unset -k access" add_rule "-a always,exit -F arch=b32 -S open,openat,creat,truncate,ftruncate -F exit=-EACCES -F auid>=$UID_MIN -F auid!=unset -k access" add_rule "-a always,exit -F arch=b32 -S open,openat,creat,truncate,ftruncate -F exit=-EPERM -F auid>=$UID_MIN -F auid!=unset -k access" fi # [263] identidade de usuários/grupos add_rule "-w /etc/group -p wa -k identity" add_rule "-w /etc/gshadow -p wa -k identity" add_rule "-w /etc/security/opasswd -p wa -k identity" add_rule "-w /etc/nsswitch.conf -p wa -k identity" add_rule "-w /etc/pam.d/ -p wa -k identity" echo "[*] Recarregando regras com augenrules..." augenrules --load # Testa se regras foram aplicadas if auditctl -l ¦ grep -q "identity"; then echo "✅ Regras aplicadas com sucesso" else echo "⚠️ Verifique manualmente: algumas regras podem não ter sido carregadas" fi | Alta | This item may impact privilege escalation workflows.
Ensure actions as another user are always logged | sudo provides users with temporary elevated privileges to perform operations, either as the superuser or another user. | Full | 255 | Ensure actions as another user are always logged | Creating an audit log of users with temporary elevated privileges and the operation(s) they performed is essential to reporting. Administrators will want to correlate the events written to the audit trail with the records written to sudo's logfile to verify if unauthorized commands have been executed. | On disk configuration Run the following command to check the on disk rules: # awk '/^ *-a *always,exit/ \ &&/ -F *arch=b(32¦64)/ \ &&(/ -F *auid!=unset/¦¦/ -F *auid!=-1/¦¦/ -F *auid!=4294967295/) \ &&(/ -C *euid!=uid/¦¦/ -C *uid!=euid/) \ &&/ -S *execve/ \ &&(/ key= *[!-~]* *$/¦¦/ -k *[!-~]* *$/)' /etc/audit/rules.d/*.rules Verify the output matches: -a always,exit -F arch=b64 -C euid!=uid -F auid!=unset -S execve -k user_emulation -a always,exit -F arch=b32 -C euid!=uid -F auid!=unset -S execve -k user_emulation Running configuration Run the following command to check loaded rules: # auditctl -l ¦ awk '/^ *-a *always,exit/ \ &&/ -F *arch=b(32¦64)/ \ &&(/ -F *auid!=unset/¦¦/ -F *auid!=-1/¦¦/ -F *auid!=4294967295/) \ &&(/ -C *euid!=uid/¦¦/ -C *uid!=euid/) \ &&/ -S *execve/ \ &&(/ key= *[!-~]* *$/¦¦/ -k *[!-~]* *$/)' Verify the output matches: -a always,exit -F arch=b64 -S execve -C uid!=euid -F auid!=-1 -F key=user_emulation -a always,exit -F arch=b32 -S execve -C uid!=euid -F auid!=-1 -F key=user_emulation | #!/usr/bin/env bash # [254–263] Auditoria - Regras de auditoria do auditd echo -e "\n[254] Verifique se regras do auditd estão persistentes" (ls /etc/audit/rules.d/*.rules >/dev/null 2>&1 ¦¦ [ -s /etc/audit/audit.rules ]) && echo "✅ APROVADO" ¦¦ echo "⚠️ REPROVADO" echo -e "\n[255] Verifique se /etc/passwd está sendo auditado" (auditctl -l 2>/dev/null ¦ grep -q "/etc/passwd" ¦¦ grep -q "/etc/passwd" /etc/audit/rules.d/*.rules 2>/dev/null) && echo "✅ APROVADO" ¦¦ echo "⚠️ REPROVADO" echo -e "\n[256] Verifique se /etc/shadow está sendo auditado" (auditctl -l 2>/dev/null ¦ grep -q "/etc/shadow" ¦¦ grep -q "/etc/shadow" /etc/audit/rules.d/*.rules 2>/dev/null) && echo "✅ APROVADO" ¦¦ echo "⚠️ REPROVADO" echo -e "\n[257] Verifique se alteração de hora está sendo auditada" (auditctl -l 2>/dev/null ¦ grep -Eq "adjtimex¦settimeofday¦clock_settime" ¦¦ grep -Eq "adjtimex¦settimeofday¦clock_settime" /etc/audit/rules.d/*.rules 2>/dev/null) && echo "✅ APROVADO" ¦¦ echo "⚠️ REPROVADO" echo -e "\n[258] Verifique se carregamento/remoção de módulos de kernel está sendo auditado" (auditctl -l 2>/dev/null ¦ grep -Eq "insmod¦rmmod¦modprobe" ¦¦ grep -Eq "insmod¦rmmod¦modprobe" /etc/audit/rules.d/*.rules 2>/dev/null) && echo "✅ APROVADO" ¦¦ echo "⚠️ REPROVADO" echo -e "\n[259] Verifique se uso do sudo está sendo auditado" (auditctl -l 2>/dev/null ¦ grep -q "/etc/sudoers" ¦¦ grep -q "/etc/sudoers" /etc/audit/rules.d/*.rules 2>/dev/null) && echo "✅ APROVADO" ¦¦ echo "⚠️ REPROVADO" echo -e "\n[260] Verifique se acesso ao su está sendo auditado" (auditctl -l 2>/dev/null ¦ grep -q "/bin/su" ¦¦ grep -q "/bin/su" /etc/audit/rules.d/*.rules 2>/dev/null) && echo "✅ APROVADO" ¦¦ echo "⚠️ REPROVADO" echo -e "\n[261] Verifique se alterações de rede/hostname estão sendo auditadas" (auditctl -l 2>/dev/null ¦ grep -Eq "sethostname¦setdomainname" ¦¦ grep -Eq "/etc/(issue¦hosts¦network¦netplan)" /etc/audit/rules.d/*.rules 2>/dev/null) && echo "✅ APROVADO" ¦¦ echo "⚠️ REPROVADO" echo -e "\n[262] Verifique se tentativas de acesso negado a arquivos estão sendo auditadas" (auditctl -l 2>/dev/null ¦ grep -Eq "EACCES¦EPERM" ¦¦ grep -Eq "EACCES¦EPERM" /etc/audit/rules.d/*.rules 2>/dev/null) && echo "✅ APROVADO" ¦¦ echo "⚠️ REPROVADO" echo -e "\n[263] Verifique se mudanças de identidade de usuários/grupos estão sendo auditadas" (auditctl -l 2>/dev/null ¦ grep -Eq "/etc/(group¦gshadow¦shadow¦security/opasswd¦nsswitch.conf¦pam)" ¦¦ grep -Eq "/etc/(group¦gshadow¦shadow¦security/opasswd¦nsswitch.conf¦pam)" /etc/audit/rules.d/*.rules 2>/dev/null) && echo "✅ APROVADO" ¦¦ echo "⚠️ REPROVADO" | Create audit rules Edit or create a file in the /etc/audit/rules.d/ directory, ending in .rules extension, with the relevant rules to monitor elevated privileges. Example: # printf " -a always,exit -F arch=b64 -C euid!=uid -F auid!=unset -S execve -k user_emulation -a always,exit -F arch=b32 -C euid!=uid -F auid!=unset -S execve -k user_emulation " >> /etc/audit/rules.d/50-user_emulation.rules Load audit rules Merge and load the rules into active configuration: # augenrules --load Check if reboot is required. # if [[ $(auditctl -s ¦ grep "enabled") =~ "2" ]]; then printf "Reboot required to load rules\n"; fi | #!/usr/bin/env bash # [254–263] Remediação - Regras de auditoria do auditd RULES_FILE="/etc/audit/rules.d/50-hardening.rules" BACKUP_FILE="${RULES_FILE}.bak_$(date +%Y%m%d_%H%M%S)" # Garante que arquivo existe if [ ! -f "$RULES_FILE" ]; then touch "$RULES_FILE" fi # Cria backup cp "$RULES_FILE" "$BACKUP_FILE" add_rule() { local rule="$1" grep -qF -- "$rule" "$RULES_FILE" ¦¦ echo "$rule" >> "$RULES_FILE" } echo "[254] Garantindo regras persistentes em $RULES_FILE" # [255] passwd add_rule "-w /etc/passwd -p wa -k identity" # [256] shadow add_rule "-w /etc/shadow -p wa -k identity" # [257] alterações de hora add_rule "-a always,exit -F arch=b64 -S adjtimex,settimeofday,clock_settime -k time-change" add_rule "-a always,exit -F arch=b32 -S adjtimex,settimeofday,clock_settime -k time-change" add_rule "-w /etc/localtime -p wa -k time-change" # [258] módulos de kernel add_rule "-w /sbin/insmod -p x -k modules" add_rule "-w /sbin/rmmod -p x -k modules" add_rule "-w /sbin/modprobe -p x -k modules" # [259] sudo add_rule "-w /etc/sudoers -p wa -k scope" add_rule "-w /etc/sudoers.d -p wa -k scope" # [260] su add_rule "-w /bin/su -p x -k su" # [261] rede / hostname add_rule "-a always,exit -F arch=b64 -S sethostname,setdomainname -k system-locale" add_rule "-a always,exit -F arch=b32 -S sethostname,setdomainname -k system-locale" add_rule "-w /etc/issue -p wa -k system-locale" add_rule "-w /etc/issue.net -p wa -k system-locale" add_rule "-w /etc/hosts -p wa -k system-locale" add_rule "-w /etc/network/ -p wa -k system-locale" add_rule "-w /etc/netplan/ -p wa -k system-locale" # [262] acessos negados UID_MIN=$(awk '/^\s*UID_MIN/{print $2}' /etc/login.defs) if [ -n "$UID_MIN" ]; then add_rule "-a always,exit -F arch=b64 -S open,openat,creat,truncate,ftruncate -F exit=-EACCES -F auid>=$UID_MIN -F auid!=unset -k access" add_rule "-a always,exit -F arch=b64 -S open,openat,creat,truncate,ftruncate -F exit=-EPERM -F auid>=$UID_MIN -F auid!=unset -k access" add_rule "-a always,exit -F arch=b32 -S open,openat,creat,truncate,ftruncate -F exit=-EACCES -F auid>=$UID_MIN -F auid!=unset -k access" add_rule "-a always,exit -F arch=b32 -S open,openat,creat,truncate,ftruncate -F exit=-EPERM -F auid>=$UID_MIN -F auid!=unset -k access" fi # [263] identidade de usuários/grupos add_rule "-w /etc/group -p wa -k identity" add_rule "-w /etc/gshadow -p wa -k identity" add_rule "-w /etc/security/opasswd -p wa -k identity" add_rule "-w /etc/nsswitch.conf -p wa -k identity" add_rule "-w /etc/pam.d/ -p wa -k identity" echo "[*] Recarregando regras com augenrules..." augenrules --load # Testa se regras foram aplicadas if auditctl -l ¦ grep -q "identity"; then echo "✅ Regras aplicadas com sucesso" else echo "⚠️ Verifique manualmente: algumas regras podem não ter sido carregadas" fi | Média | No significant impact.
Ensure events that modify the sudo log file are collected | Monitor the sudo log file. If the system has been properly configured to disable the use of the su command and force all administrators to have to log in first and then use sudo to execute privileged commands, then all administrator commands will be logged to /var/log/sudo.log . Any time a command is executed, an audit event will be triggered as the /var/log/sudo.log file will be opened for write and the executed administration command will be written to the log. | Full | 256 | Ensure events that modify the sudo log file are collected | Changes in /var/log/sudo.log indicate that an administrator has executed a command or the log file itself has been tampered with. Administrators will want to correlate the events written to the audit trail with the records written to /var/log/sudo.log to verify if unauthorized commands have been executed. | Note: This recommendation requires that the sudo logfile is configured. See guidance provided in the recommendation "Ensure sudo log file exists" On disk configuration Run the following command to check the on disk rules: # { SUDO_LOG_FILE=$(grep -r logfile /etc/sudoers* ¦ sed -e 's/.*logfile=//;s/,? .*//' -e 's/"//g' -e 's¦/¦\\/¦g') [ -n "${SUDO_LOG_FILE}" ] && awk "/^ *-w/ \ &&/"${SUDO_LOG_FILE}"/ \ &&/ +-p *wa/ \ &&(/ key= *[!-~]* *$/¦¦/ -k *[!-~]* *$/)" /etc/audit/rules.d/*.rules \ ¦¦ printf "ERROR: Variable 'SUDO_LOG_FILE' is unset.\n" } Verify output of matches: -w /var/log/sudo.log -p wa -k sudo_log_file Running configuration Run the following command to check loaded rules: # { SUDO_LOG_FILE=$(grep -r logfile /etc/sudoers* ¦ sed -e 's/.*logfile=//;s/,? .*//' -e 's/"//g' -e 's¦/¦\\/¦g') [ -n "${SUDO_LOG_FILE}" ] && auditctl -l ¦ awk "/^ *-w/ \ &&/"${SUDO_LOG_FILE}"/ \ &&/ +-p *wa/ \ &&(/ key= *[!-~]* *$/¦¦/ -k *[!-~]* *$/)" \ ¦¦ printf "ERROR: Variable 'SUDO_LOG_FILE' is unset.\n" } Verify output matches: -w /var/log/sudo.log -p wa -k sudo_log_file | #!/usr/bin/env bash # [254–263] Auditoria - Regras de auditoria do auditd echo -e "\n[254] Verifique se regras do auditd estão persistentes" (ls /etc/audit/rules.d/*.rules >/dev/null 2>&1 ¦¦ [ -s /etc/audit/audit.rules ]) && echo "✅ APROVADO" ¦¦ echo "⚠️ REPROVADO" echo -e "\n[255] Verifique se /etc/passwd está sendo auditado" (auditctl -l 2>/dev/null ¦ grep -q "/etc/passwd" ¦¦ grep -q "/etc/passwd" /etc/audit/rules.d/*.rules 2>/dev/null) && echo "✅ APROVADO" ¦¦ echo "⚠️ REPROVADO" echo -e "\n[256] Verifique se /etc/shadow está sendo auditado" (auditctl -l 2>/dev/null ¦ grep -q "/etc/shadow" ¦¦ grep -q "/etc/shadow" /etc/audit/rules.d/*.rules 2>/dev/null) && echo "✅ APROVADO" ¦¦ echo "⚠️ REPROVADO" echo -e "\n[257] Verifique se alteração de hora está sendo auditada" (auditctl -l 2>/dev/null ¦ grep -Eq "adjtimex¦settimeofday¦clock_settime" ¦¦ grep -Eq "adjtimex¦settimeofday¦clock_settime" /etc/audit/rules.d/*.rules 2>/dev/null) && echo "✅ APROVADO" ¦¦ echo "⚠️ REPROVADO" echo -e "\n[258] Verifique se carregamento/remoção de módulos de kernel está sendo auditado" (auditctl -l 2>/dev/null ¦ grep -Eq "insmod¦rmmod¦modprobe" ¦¦ grep -Eq "insmod¦rmmod¦modprobe" /etc/audit/rules.d/*.rules 2>/dev/null) && echo "✅ APROVADO" ¦¦ echo "⚠️ REPROVADO" echo -e "\n[259] Verifique se uso do sudo está sendo auditado" (auditctl -l 2>/dev/null ¦ grep -q "/etc/sudoers" ¦¦ grep -q "/etc/sudoers" /etc/audit/rules.d/*.rules 2>/dev/null) && echo "✅ APROVADO" ¦¦ echo "⚠️ REPROVADO" echo -e "\n[260] Verifique se acesso ao su está sendo auditado" (auditctl -l 2>/dev/null ¦ grep -q "/bin/su" ¦¦ grep -q "/bin/su" /etc/audit/rules.d/*.rules 2>/dev/null) && echo "✅ APROVADO" ¦¦ echo "⚠️ REPROVADO" echo -e "\n[261] Verifique se alterações de rede/hostname estão sendo auditadas" (auditctl -l 2>/dev/null ¦ grep -Eq "sethostname¦setdomainname" ¦¦ grep -Eq "/etc/(issue¦hosts¦network¦netplan)" /etc/audit/rules.d/*.rules 2>/dev/null) && echo "✅ APROVADO" ¦¦ echo "⚠️ REPROVADO" echo -e "\n[262] Verifique se tentativas de acesso negado a arquivos estão sendo auditadas" (auditctl -l 2>/dev/null ¦ grep -Eq "EACCES¦EPERM" ¦¦ grep -Eq "EACCES¦EPERM" /etc/audit/rules.d/*.rules 2>/dev/null) && echo "✅ APROVADO" ¦¦ echo "⚠️ REPROVADO" echo -e "\n[263] Verifique se mudanças de identidade de usuários/grupos estão sendo auditadas" (auditctl -l 2>/dev/null ¦ grep -Eq "/etc/(group¦gshadow¦shadow¦security/opasswd¦nsswitch.conf¦pam)" ¦¦ grep -Eq "/etc/(group¦gshadow¦shadow¦security/opasswd¦nsswitch.conf¦pam)" /etc/audit/rules.d/*.rules 2>/dev/null) && echo "✅ APROVADO" ¦¦ echo "⚠️ REPROVADO" | Note: This recommendation requires that the sudo logfile is configured. See guidance provided in the recommendation "Ensure sudo log file exists" Edit or create a file in the /etc/audit/rules.d/ directory, ending in .rules extension, with the relevant rules to monitor events that modify the sudo log file. Example: # { SUDO_LOG_FILE=$(grep -r logfile /etc/sudoers* ¦ sed -e 's/.*logfile=//;s/,? .*//' -e 's/"//g') [ -n "${SUDO_LOG_FILE}" ] && printf " -w ${SUDO_LOG_FILE} -p wa -k sudo_log_file " >> /etc/audit/rules.d/50-sudo.rules ¦¦ printf "ERROR: Variable 'SUDO_LOG_FILE' is unset.\n" } Merge and load the rules into active configuration: # augenrules --load Check if reboot is required. # if [[ $(auditctl -s ¦ grep "enabled") =~ "2" ]]; then printf "Reboot required to load rules\n"; fi | #!/usr/bin/env bash # [254–263] Remediação - Regras de auditoria do auditd RULES_FILE="/etc/audit/rules.d/50-hardening.rules" BACKUP_FILE="${RULES_FILE}.bak_$(date +%Y%m%d_%H%M%S)" # Garante que arquivo existe if [ ! -f "$RULES_FILE" ]; then touch "$RULES_FILE" fi # Cria backup cp "$RULES_FILE" "$BACKUP_FILE" add_rule() { local rule="$1" grep -qF -- "$rule" "$RULES_FILE" ¦¦ echo "$rule" >> "$RULES_FILE" } echo "[254] Garantindo regras persistentes em $RULES_FILE" # [255] passwd add_rule "-w /etc/passwd -p wa -k identity" # [256] shadow add_rule "-w /etc/shadow -p wa -k identity" # [257] alterações de hora add_rule "-a always,exit -F arch=b64 -S adjtimex,settimeofday,clock_settime -k time-change" add_rule "-a always,exit -F arch=b32 -S adjtimex,settimeofday,clock_settime -k time-change" add_rule "-w /etc/localtime -p wa -k time-change" # [258] módulos de kernel add_rule "-w /sbin/insmod -p x -k modules" add_rule "-w /sbin/rmmod -p x -k modules" add_rule "-w /sbin/modprobe -p x -k modules" # [259] sudo add_rule "-w /etc/sudoers -p wa -k scope" add_rule "-w /etc/sudoers.d -p wa -k scope" # [260] su add_rule "-w /bin/su -p x -k su" # [261] rede / hostname add_rule "-a always,exit -F arch=b64 -S sethostname,setdomainname -k system-locale" add_rule "-a always,exit -F arch=b32 -S sethostname,setdomainname -k system-locale" add_rule "-w /etc/issue -p wa -k system-locale" add_rule "-w /etc/issue.net -p wa -k system-locale" add_rule "-w /etc/hosts -p wa -k system-locale" add_rule "-w /etc/network/ -p wa -k system-locale" add_rule "-w /etc/netplan/ -p wa -k system-locale" # [262] acessos negados UID_MIN=$(awk '/^\s*UID_MIN/{print $2}' /etc/login.defs) if [ -n "$UID_MIN" ]; then add_rule "-a always,exit -F arch=b64 -S open,openat,creat,truncate,ftruncate -F exit=-EACCES -F auid>=$UID_MIN -F auid!=unset -k access" add_rule "-a always,exit -F arch=b64 -S open,openat,creat,truncate,ftruncate -F exit=-EPERM -F auid>=$UID_MIN -F auid!=unset -k access" add_rule "-a always,exit -F arch=b32 -S open,openat,creat,truncate,ftruncate -F exit=-EACCES -F auid>=$UID_MIN -F auid!=unset -k access" add_rule "-a always,exit -F arch=b32 -S open,openat,creat,truncate,ftruncate -F exit=-EPERM -F auid>=$UID_MIN -F auid!=unset -k access" fi # [263] identidade de usuários/grupos add_rule "-w /etc/group -p wa -k identity" add_rule "-w /etc/gshadow -p wa -k identity" add_rule "-w /etc/security/opasswd -p wa -k identity" add_rule "-w /etc/nsswitch.conf -p wa -k identity" add_rule "-w /etc/pam.d/ -p wa -k identity" echo "[*] Recarregando regras com augenrules..." augenrules --load # Testa se regras foram aplicadas if auditctl -l ¦ grep -q "identity"; then echo "✅ Regras aplicadas com sucesso" else echo "⚠️ Verifique manualmente: algumas regras podem não ter sido carregadas" fi | Média | This item may block unauthorized use of 'at' jobs.
Ensure events that modify date and time information are collected | Capture events where the system date and/or time has been modified. The parameters in this section are set to determine if the; • adjtimex - tune kernel clock • settimeofday - set time using timeval and timezone structures • stime - using seconds since 1/1/1970 • clock_settime - allows for the setting of several internal clocks and timers system calls have been executed. Further, ensure to write an audit record to the configured audit log file upon exit, tagging the records with a unique identifier such as "time-change". | Full | 257 | Ensure events that modify date and time information are collected | Unexpected changes in system date and/or time could be a sign of malicious activity on the system. | On disk configuration Run the following command to check the on disk rules: # { awk '/^ *-a *always,exit/ \ &&/ -F *arch=b(32¦64)/ \ &&/ -S/ \ &&(/adjtimex/ \ ¦¦/settimeofday/ \ ¦¦/clock_settime/ ) \ &&(/ key= *[!-~]* *$/¦¦/ -k *[!-~]* *$/)' /etc/audit/rules.d/*.rules awk '/^ *-w/ \ &&/\/etc\/localtime/ \ &&/ +-p *wa/ \ &&(/ key= *[!-~]* *$/¦¦/ -k *[!-~]* *$/)' /etc/audit/rules.d/*.rules } Verify output of matches: -a always,exit -F arch=b64 -S adjtimex,settimeofday -k time-change -a always,exit -F arch=b32 -S adjtimex,settimeofday -k time-change -a always,exit -F arch=b64 -S clock_settime -F a0=0x0 -k time-change -a always,exit -F arch=b32 -S clock_settime -F a0=0x0 -k time-change -w /etc/localtime -p wa -k time-change Running configuration Run the following command to check loaded rules: # { auditctl -l ¦ awk '/^ *-a *always,exit/ \ &&/ -F *arch=b(32¦64)/ \ &&/ -S/ \ &&(/adjtimex/ \ ¦¦/settimeofday/ \ ¦¦/clock_settime/ ) \ &&(/ key= *[!-~]* *$/¦¦/ -k *[!-~]* *$/)' auditctl -l ¦ awk '/^ *-w/ \ &&/\/etc\/localtime/ \ &&/ +-p *wa/ \ &&(/ key= *[!-~]* *$/¦¦/ -k *[!-~]* *$/)' } Verify the output includes: -a always,exit -F arch=b64 -S adjtimex,settimeofday -F key=time-change -a always,exit -F arch=b32 -S settimeofday,adjtimex -F key=time-change -a always,exit -F arch=b64 -S clock_settime -F a0=0x0 -F key=time-change -a always,exit -F arch=b32 -S clock_settime -F a0=0x0 -F key=time-change -w /etc/localtime -p wa -k time-change | #!/usr/bin/env bash # [254–263] Auditoria - Regras de auditoria do auditd echo -e "\n[254] Verifique se regras do auditd estão persistentes" (ls /etc/audit/rules.d/*.rules >/dev/null 2>&1 ¦¦ [ -s /etc/audit/audit.rules ]) && echo "✅ APROVADO" ¦¦ echo "⚠️ REPROVADO" echo -e "\n[255] Verifique se /etc/passwd está sendo auditado" (auditctl -l 2>/dev/null ¦ grep -q "/etc/passwd" ¦¦ grep -q "/etc/passwd" /etc/audit/rules.d/*.rules 2>/dev/null) && echo "✅ APROVADO" ¦¦ echo "⚠️ REPROVADO" echo -e "\n[256] Verifique se /etc/shadow está sendo auditado" (auditctl -l 2>/dev/null ¦ grep -q "/etc/shadow" ¦¦ grep -q "/etc/shadow" /etc/audit/rules.d/*.rules 2>/dev/null) && echo "✅ APROVADO" ¦¦ echo "⚠️ REPROVADO" echo -e "\n[257] Verifique se alteração de hora está sendo auditada" (auditctl -l 2>/dev/null ¦ grep -Eq "adjtimex¦settimeofday¦clock_settime" ¦¦ grep -Eq "adjtimex¦settimeofday¦clock_settime" /etc/audit/rules.d/*.rules 2>/dev/null) && echo "✅ APROVADO" ¦¦ echo "⚠️ REPROVADO" echo -e "\n[258] Verifique se carregamento/remoção de módulos de kernel está sendo auditado" (auditctl -l 2>/dev/null ¦ grep -Eq "insmod¦rmmod¦modprobe" ¦¦ grep -Eq "insmod¦rmmod¦modprobe" /etc/audit/rules.d/*.rules 2>/dev/null) && echo "✅ APROVADO" ¦¦ echo "⚠️ REPROVADO" echo -e "\n[259] Verifique se uso do sudo está sendo auditado" (auditctl -l 2>/dev/null ¦ grep -q "/etc/sudoers" ¦¦ grep -q "/etc/sudoers" /etc/audit/rules.d/*.rules 2>/dev/null) && echo "✅ APROVADO" ¦¦ echo "⚠️ REPROVADO" echo -e "\n[260] Verifique se acesso ao su está sendo auditado" (auditctl -l 2>/dev/null ¦ grep -q "/bin/su" ¦¦ grep -q "/bin/su" /etc/audit/rules.d/*.rules 2>/dev/null) && echo "✅ APROVADO" ¦¦ echo "⚠️ REPROVADO" echo -e "\n[261] Verifique se alterações de rede/hostname estão sendo auditadas" (auditctl -l 2>/dev/null ¦ grep -Eq "sethostname¦setdomainname" ¦¦ grep -Eq "/etc/(issue¦hosts¦network¦netplan)" /etc/audit/rules.d/*.rules 2>/dev/null) && echo "✅ APROVADO" ¦¦ echo "⚠️ REPROVADO" echo -e "\n[262] Verifique se tentativas de acesso negado a arquivos estão sendo auditadas" (auditctl -l 2>/dev/null ¦ grep -Eq "EACCES¦EPERM" ¦¦ grep -Eq "EACCES¦EPERM" /etc/audit/rules.d/*.rules 2>/dev/null) && echo "✅ APROVADO" ¦¦ echo "⚠️ REPROVADO" echo -e "\n[263] Verifique se mudanças de identidade de usuários/grupos estão sendo auditadas" (auditctl -l 2>/dev/null ¦ grep -Eq "/etc/(group¦gshadow¦shadow¦security/opasswd¦nsswitch.conf¦pam)" ¦¦ grep -Eq "/etc/(group¦gshadow¦shadow¦security/opasswd¦nsswitch.conf¦pam)" /etc/audit/rules.d/*.rules 2>/dev/null) && echo "✅ APROVADO" ¦¦ echo "⚠️ REPROVADO" | Create audit rules Edit or create a file in the /etc/audit/rules.d/ directory, ending in .rules extension, with the relevant rules to monitor events that modify date and time information. Example: # printf " -a always,exit -F arch=b64 -S adjtimex,settimeofday -k time-change -a always,exit -F arch=b32 -S adjtimex,settimeofday -k time-change -a always,exit -F arch=b64 -S clock_settime -F a0=0x0 -k time-change -a always,exit -F arch=b32 -S clock_settime -F a0=0x0 -k time-change -w /etc/localtime -p wa -k time-change " >> /etc/audit/rules.d/50-time-change.rules Load audit rules Merge and load the rules into active configuration: # augenrules --load Check if reboot is required. # if [[ $(auditctl -s ¦ grep "enabled") =~ "2" ]]; then printf "Reboot required to load rules\n"; fi | #!/usr/bin/env bash # [254–263] Remediação - Regras de auditoria do auditd RULES_FILE="/etc/audit/rules.d/50-hardening.rules" BACKUP_FILE="${RULES_FILE}.bak_$(date +%Y%m%d_%H%M%S)" # Garante que arquivo existe if [ ! -f "$RULES_FILE" ]; then touch "$RULES_FILE" fi # Cria backup cp "$RULES_FILE" "$BACKUP_FILE" add_rule() { local rule="$1" grep -qF -- "$rule" "$RULES_FILE" ¦¦ echo "$rule" >> "$RULES_FILE" } echo "[254] Garantindo regras persistentes em $RULES_FILE" # [255] passwd add_rule "-w /etc/passwd -p wa -k identity" # [256] shadow add_rule "-w /etc/shadow -p wa -k identity" # [257] alterações de hora add_rule "-a always,exit -F arch=b64 -S adjtimex,settimeofday,clock_settime -k time-change" add_rule "-a always,exit -F arch=b32 -S adjtimex,settimeofday,clock_settime -k time-change" add_rule "-w /etc/localtime -p wa -k time-change" # [258] módulos de kernel add_rule "-w /sbin/insmod -p x -k modules" add_rule "-w /sbin/rmmod -p x -k modules" add_rule "-w /sbin/modprobe -p x -k modules" # [259] sudo add_rule "-w /etc/sudoers -p wa -k scope" add_rule "-w /etc/sudoers.d -p wa -k scope" # [260] su add_rule "-w /bin/su -p x -k su" # [261] rede / hostname add_rule "-a always,exit -F arch=b64 -S sethostname,setdomainname -k system-locale" add_rule "-a always,exit -F arch=b32 -S sethostname,setdomainname -k system-locale" add_rule "-w /etc/issue -p wa -k system-locale" add_rule "-w /etc/issue.net -p wa -k system-locale" add_rule "-w /etc/hosts -p wa -k system-locale" add_rule "-w /etc/network/ -p wa -k system-locale" add_rule "-w /etc/netplan/ -p wa -k system-locale" # [262] acessos negados UID_MIN=$(awk '/^\s*UID_MIN/{print $2}' /etc/login.defs) if [ -n "$UID_MIN" ]; then add_rule "-a always,exit -F arch=b64 -S open,openat,creat,truncate,ftruncate -F exit=-EACCES -F auid>=$UID_MIN -F auid!=unset -k access" add_rule "-a always,exit -F arch=b64 -S open,openat,creat,truncate,ftruncate -F exit=-EPERM -F auid>=$UID_MIN -F auid!=unset -k access" add_rule "-a always,exit -F arch=b32 -S open,openat,creat,truncate,ftruncate -F exit=-EACCES -F auid>=$UID_MIN -F auid!=unset -k access" add_rule "-a always,exit -F arch=b32 -S open,openat,creat,truncate,ftruncate -F exit=-EPERM -F auid>=$UID_MIN -F auid!=unset -k access" fi # [263] identidade de usuários/grupos add_rule "-w /etc/group -p wa -k identity" add_rule "-w /etc/gshadow -p wa -k identity" add_rule "-w /etc/security/opasswd -p wa -k identity" add_rule "-w /etc/nsswitch.conf -p wa -k identity" add_rule "-w /etc/pam.d/ -p wa -k identity" echo "[*] Recarregando regras com augenrules..." augenrules --load # Testa se regras foram aplicadas if auditctl -l ¦ grep -q "identity"; then echo "✅ Regras aplicadas com sucesso" else echo "⚠️ Verifique manualmente: algumas regras podem não ter sido carregadas" fi | Média | This item may block unauthorized use of 'at' jobs.
Ensure events that modify the system's network environment are collected | Record changes to network environment files or system calls. The below parameters monitors the following system calls, and write an audit event on system call exit: • sethostname - set the systems host name • setdomainname - set the systems domain name The files being monitored are: • /etc/issue and /etc/issue.net - messages displayed pre-login • /etc/hosts - file containing host names and associated IP addresses • /etc/networks - symbolic names for networks • /etc/network/ - directory containing network interface scripts and configurations files • /etc/netplan/ - central location for YAML networking configurations files | Full | 258 | Ensure events that modify the system's network environment are collected | Monitoring system events that change network environments, such as sethostname and setdomainname, helps identify unauthorized alterations to host and domain names, which could compromise security settings reliant on these names. Changes to /etc/hosts can signal unauthorized attempts to alter machine associations with IP addresses, potentially redirecting users and processes to unintended destinations. Surveillance of /etc/issue and /etc/issue.net is crucial to detect intruders inserting false information to deceive users. Monitoring /etc/network/ reveals modifications to network interfaces or scripts that may jeopardize system availability or security. Additionally, tracking changes in the /etc/netplan/ directory ensures swift detection of unauthorized adjustments to network configurations. All audit records should be appropriately tagged for relevance | On disk configuration Run the following commands to check the on disk rules: # awk '/^ *-a *always,exit/ \ &&/ -F *arch=b(32¦64)/ \ &&/ -S/ \ &&(/sethostname/ \ ¦¦/setdomainname/) \ &&(/ key= *[!-~]* *$/¦¦/ -k *[!-~]* *$/)' /etc/audit/rules.d/*.rules # awk '/^ *-w/ \ &&(/\/etc\/issue/ \ ¦¦/\/etc\/issue.net/ \ ¦¦/\/etc\/hosts/ \ ¦¦/\/etc\/network/ \ ¦¦/\/etc\/netplan/) \ &&/ +-p *wa/ \ &&(/ key= *[!-~]* *$/¦¦/ -k *[!-~]* *$/)' /etc/audit/rules.d/*.rules Verify the output matches: -a always,exit -F arch=b64 -S sethostname,setdomainname -k system-locale -a always,exit -F arch=b32 -S sethostname,setdomainname -k system-locale -w /etc/issue -p wa -k system-locale -w /etc/issue.net -p wa -k system-locale -w /etc/hosts -p wa -k system-locale -w /etc/networks -p wa -k system-locale -w /etc/network -p wa -k system-locale -w /etc/netplan -p wa -k system-locale Running configuration Run the following command to check loaded rules: # auditctl -l ¦ awk '/^ *-a *always,exit/ \ &&/ -F *arch=b(32¦64)/ \ &&/ -S/ \ &&(/sethostname/ \ ¦¦/setdomainname/) \ &&(/ key= *[!-~]* *$/¦¦/ -k *[!-~]* *$/)' # auditctl -l ¦ awk '/^ *-w/ \ &&(/\/etc\/issue/ \ ¦¦/\/etc\/issue.net/ \ ¦¦/\/etc\/hosts/ \ ¦¦/\/etc\/network/ \ ¦¦/\/etc\/netplan/) \ &&/ +-p *wa/ \ &&(/ key= *[!-~]* *$/¦¦/ -k *[!-~]* *$/)' Verify the output includes: -a always,exit -F arch=b64 -S sethostname,setdomainname -F key=system-locale -a always,exit -F arch=b32 -S sethostname,setdomainname -F key=system-locale -w /etc/issue -p wa -k system-locale -w /etc/issue.net -p wa -k system-locale -w /etc/hosts -p wa -k system-locale -w /etc/networks -p wa -k system-locale -w /etc/network -p wa -k system-locale -w /etc/netplan -p wa -k system-locale | #!/usr/bin/env bash # [254–263] Auditoria - Regras de auditoria do auditd echo -e "\n[254] Verifique se regras do auditd estão persistentes" (ls /etc/audit/rules.d/*.rules >/dev/null 2>&1 ¦¦ [ -s /etc/audit/audit.rules ]) && echo "✅ APROVADO" ¦¦ echo "⚠️ REPROVADO" echo -e "\n[255] Verifique se /etc/passwd está sendo auditado" (auditctl -l 2>/dev/null ¦ grep -q "/etc/passwd" ¦¦ grep -q "/etc/passwd" /etc/audit/rules.d/*.rules 2>/dev/null) && echo "✅ APROVADO" ¦¦ echo "⚠️ REPROVADO" echo -e "\n[256] Verifique se /etc/shadow está sendo auditado" (auditctl -l 2>/dev/null ¦ grep -q "/etc/shadow" ¦¦ grep -q "/etc/shadow" /etc/audit/rules.d/*.rules 2>/dev/null) && echo "✅ APROVADO" ¦¦ echo "⚠️ REPROVADO" echo -e "\n[257] Verifique se alteração de hora está sendo auditada" (auditctl -l 2>/dev/null ¦ grep -Eq "adjtimex¦settimeofday¦clock_settime" ¦¦ grep -Eq "adjtimex¦settimeofday¦clock_settime" /etc/audit/rules.d/*.rules 2>/dev/null) && echo "✅ APROVADO" ¦¦ echo "⚠️ REPROVADO" echo -e "\n[258] Verifique se carregamento/remoção de módulos de kernel está sendo auditado" (auditctl -l 2>/dev/null ¦ grep -Eq "insmod¦rmmod¦modprobe" ¦¦ grep -Eq "insmod¦rmmod¦modprobe" /etc/audit/rules.d/*.rules 2>/dev/null) && echo "✅ APROVADO" ¦¦ echo "⚠️ REPROVADO" echo -e "\n[259] Verifique se uso do sudo está sendo auditado" (auditctl -l 2>/dev/null ¦ grep -q "/etc/sudoers" ¦¦ grep -q "/etc/sudoers" /etc/audit/rules.d/*.rules 2>/dev/null) && echo "✅ APROVADO" ¦¦ echo "⚠️ REPROVADO" echo -e "\n[260] Verifique se acesso ao su está sendo auditado" (auditctl -l 2>/dev/null ¦ grep -q "/bin/su" ¦¦ grep -q "/bin/su" /etc/audit/rules.d/*.rules 2>/dev/null) && echo "✅ APROVADO" ¦¦ echo "⚠️ REPROVADO" echo -e "\n[261] Verifique se alterações de rede/hostname estão sendo auditadas" (auditctl -l 2>/dev/null ¦ grep -Eq "sethostname¦setdomainname" ¦¦ grep -Eq "/etc/(issue¦hosts¦network¦netplan)" /etc/audit/rules.d/*.rules 2>/dev/null) && echo "✅ APROVADO" ¦¦ echo "⚠️ REPROVADO" echo -e "\n[262] Verifique se tentativas de acesso negado a arquivos estão sendo auditadas" (auditctl -l 2>/dev/null ¦ grep -Eq "EACCES¦EPERM" ¦¦ grep -Eq "EACCES¦EPERM" /etc/audit/rules.d/*.rules 2>/dev/null) && echo "✅ APROVADO" ¦¦ echo "⚠️ REPROVADO" echo -e "\n[263] Verifique se mudanças de identidade de usuários/grupos estão sendo auditadas" (auditctl -l 2>/dev/null ¦ grep -Eq "/etc/(group¦gshadow¦shadow¦security/opasswd¦nsswitch.conf¦pam)" ¦¦ grep -Eq "/etc/(group¦gshadow¦shadow¦security/opasswd¦nsswitch.conf¦pam)" /etc/audit/rules.d/*.rules 2>/dev/null) && echo "✅ APROVADO" ¦¦ echo "⚠️ REPROVADO" | Create audit rules Edit or create a file in the /etc/audit/rules.d/ directory, ending in .rules extension, with the relevant rules to monitor events that modify the system's network environment. Example: # printf " -a always,exit -F arch=b64 -S sethostname,setdomainname -k system-locale -a always,exit -F arch=b32 -S sethostname,setdomainname -k system-locale -w /etc/issue -p wa -k system-locale -w /etc/issue.net -p wa -k system-locale -w /etc/hosts -p wa -k system-locale -w /etc/networks -p wa -k system-locale -w /etc/network/ -p wa -k system-locale -w /etc/netplan/ -p wa -k system-locale " >> /etc/audit/rules.d/50-system_locale.rules Load audit rules Merge and load the rules into active configuration: # augenrules --load Check if reboot is required. # if [[ $(auditctl -s ¦ grep "enabled") =~ "2" ]]; then printf "Reboot required to load rules\n"; fi | #!/usr/bin/env bash # [254–263] Remediação - Regras de auditoria do auditd RULES_FILE="/etc/audit/rules.d/50-hardening.rules" BACKUP_FILE="${RULES_FILE}.bak_$(date +%Y%m%d_%H%M%S)" # Garante que arquivo existe if [ ! -f "$RULES_FILE" ]; then touch "$RULES_FILE" fi # Cria backup cp "$RULES_FILE" "$BACKUP_FILE" add_rule() { local rule="$1" grep -qF -- "$rule" "$RULES_FILE" ¦¦ echo "$rule" >> "$RULES_FILE" } echo "[254] Garantindo regras persistentes em $RULES_FILE" # [255] passwd add_rule "-w /etc/passwd -p wa -k identity" # [256] shadow add_rule "-w /etc/shadow -p wa -k identity" # [257] alterações de hora add_rule "-a always,exit -F arch=b64 -S adjtimex,settimeofday,clock_settime -k time-change" add_rule "-a always,exit -F arch=b32 -S adjtimex,settimeofday,clock_settime -k time-change" add_rule "-w /etc/localtime -p wa -k time-change" # [258] módulos de kernel add_rule "-w /sbin/insmod -p x -k modules" add_rule "-w /sbin/rmmod -p x -k modules" add_rule "-w /sbin/modprobe -p x -k modules" # [259] sudo add_rule "-w /etc/sudoers -p wa -k scope" add_rule "-w /etc/sudoers.d -p wa -k scope" # [260] su add_rule "-w /bin/su -p x -k su" # [261] rede / hostname add_rule "-a always,exit -F arch=b64 -S sethostname,setdomainname -k system-locale" add_rule "-a always,exit -F arch=b32 -S sethostname,setdomainname -k system-locale" add_rule "-w /etc/issue -p wa -k system-locale" add_rule "-w /etc/issue.net -p wa -k system-locale" add_rule "-w /etc/hosts -p wa -k system-locale" add_rule "-w /etc/network/ -p wa -k system-locale" add_rule "-w /etc/netplan/ -p wa -k system-locale" # [262] acessos negados UID_MIN=$(awk '/^\s*UID_MIN/{print $2}' /etc/login.defs) if [ -n "$UID_MIN" ]; then add_rule "-a always,exit -F arch=b64 -S open,openat,creat,truncate,ftruncate -F exit=-EACCES -F auid>=$UID_MIN -F auid!=unset -k access" add_rule "-a always,exit -F arch=b64 -S open,openat,creat,truncate,ftruncate -F exit=-EPERM -F auid>=$UID_MIN -F auid!=unset -k access" add_rule "-a always,exit -F arch=b32 -S open,openat,creat,truncate,ftruncate -F exit=-EACCES -F auid>=$UID_MIN -F auid!=unset -k access" add_rule "-a always,exit -F arch=b32 -S open,openat,creat,truncate,ftruncate -F exit=-EPERM -F auid>=$UID_MIN -F auid!=unset -k access" fi # [263] identidade de usuários/grupos add_rule "-w /etc/group -p wa -k identity" add_rule "-w /etc/gshadow -p wa -k identity" add_rule "-w /etc/security/opasswd -p wa -k identity" add_rule "-w /etc/nsswitch.conf -p wa -k identity" add_rule "-w /etc/pam.d/ -p wa -k identity" echo "[*] Recarregando regras com augenrules..." augenrules --load # Testa se regras foram aplicadas if auditctl -l ¦ grep -q "identity"; then echo "✅ Regras aplicadas com sucesso" else echo "⚠️ Verifique manualmente: algumas regras podem não ter sido carregadas" fi | Média | This item may block unauthorized use of 'at' jobs.
Ensure use of privileged commands are collected | Monitor privileged programs, those that have the setuid and/or setgid bit set on execution, to determine if unprivileged users are running these commands. | Full | 259 | Ensure use of privileged commands are collected | Execution of privileged commands by non-privileged users could be an indication of someone trying to gain unauthorized access to the system. | On disk configuration Run the following script to check on disk rules: #!/usr/bin/env bash { for PARTITION in $(findmnt -n -l -k -it $(awk '/nodev/ { print $2 }' /proc/filesystems ¦ paste -sd,) ¦ grep -Pv "noexec¦nosuid" ¦ awk '{print $1}'); do for PRIVILEGED in $(find "${PARTITION}" -xdev -perm /6000 -type f); do grep -qr "${PRIVILEGED}" /etc/audit/rules.d && printf "OK: '${PRIVILEGED}' found in auditing rules.\n" ¦¦ printf "Warning: '${PRIVILEGED}' not found in on disk configuration.\n" done done } Verify that all output is OK. Running configuration Run the following script to check loaded rules: #!/usr/bin/env bash { RUNNING=$(auditctl -l) [ -n "${RUNNING}" ] && for PARTITION in $(findmnt -n -l -k -it $(awk '/nodev/ { print $2 }' /proc/filesystems ¦ paste -sd,) ¦ grep -Pv "noexec¦nosuid" ¦ awk '{print $1}'); do for PRIVILEGED in $(find "${PARTITION}" -xdev -perm /6000 -type f); do printf -- "${RUNNING}" ¦ grep -q "${PRIVILEGED}" && printf "OK: '${PRIVILEGED}' found in auditing rules.\n" ¦¦ printf "Warning: '${PRIVILEGED}' not found in running configuration.\n" done done \ ¦¦ printf "ERROR: Variable 'RUNNING' is unset.\n" } Verify that all output is OK. Special mount points If there are any special mount points that are not visible by default from findmnt as per the above audit, said file systems would have to be manually audited. | #!/usr/bin/env bash # [254–263] Auditoria - Regras de auditoria do auditd echo -e "\n[254] Verifique se regras do auditd estão persistentes" (ls /etc/audit/rules.d/*.rules >/dev/null 2>&1 ¦¦ [ -s /etc/audit/audit.rules ]) && echo "✅ APROVADO" ¦¦ echo "⚠️ REPROVADO" echo -e "\n[255] Verifique se /etc/passwd está sendo auditado" (auditctl -l 2>/dev/null ¦ grep -q "/etc/passwd" ¦¦ grep -q "/etc/passwd" /etc/audit/rules.d/*.rules 2>/dev/null) && echo "✅ APROVADO" ¦¦ echo "⚠️ REPROVADO" echo -e "\n[256] Verifique se /etc/shadow está sendo auditado" (auditctl -l 2>/dev/null ¦ grep -q "/etc/shadow" ¦¦ grep -q "/etc/shadow" /etc/audit/rules.d/*.rules 2>/dev/null) && echo "✅ APROVADO" ¦¦ echo "⚠️ REPROVADO" echo -e "\n[257] Verifique se alteração de hora está sendo auditada" (auditctl -l 2>/dev/null ¦ grep -Eq "adjtimex¦settimeofday¦clock_settime" ¦¦ grep -Eq "adjtimex¦settimeofday¦clock_settime" /etc/audit/rules.d/*.rules 2>/dev/null) && echo "✅ APROVADO" ¦¦ echo "⚠️ REPROVADO" echo -e "\n[258] Verifique se carregamento/remoção de módulos de kernel está sendo auditado" (auditctl -l 2>/dev/null ¦ grep -Eq "insmod¦rmmod¦modprobe" ¦¦ grep -Eq "insmod¦rmmod¦modprobe" /etc/audit/rules.d/*.rules 2>/dev/null) && echo "✅ APROVADO" ¦¦ echo "⚠️ REPROVADO" echo -e "\n[259] Verifique se uso do sudo está sendo auditado" (auditctl -l 2>/dev/null ¦ grep -q "/etc/sudoers" ¦¦ grep -q "/etc/sudoers" /etc/audit/rules.d/*.rules 2>/dev/null) && echo "✅ APROVADO" ¦¦ echo "⚠️ REPROVADO" echo -e "\n[260] Verifique se acesso ao su está sendo auditado" (auditctl -l 2>/dev/null ¦ grep -q "/bin/su" ¦¦ grep -q "/bin/su" /etc/audit/rules.d/*.rules 2>/dev/null) && echo "✅ APROVADO" ¦¦ echo "⚠️ REPROVADO" echo -e "\n[261] Verifique se alterações de rede/hostname estão sendo auditadas" (auditctl -l 2>/dev/null ¦ grep -Eq "sethostname¦setdomainname" ¦¦ grep -Eq "/etc/(issue¦hosts¦network¦netplan)" /etc/audit/rules.d/*.rules 2>/dev/null) && echo "✅ APROVADO" ¦¦ echo "⚠️ REPROVADO" echo -e "\n[262] Verifique se tentativas de acesso negado a arquivos estão sendo auditadas" (auditctl -l 2>/dev/null ¦ grep -Eq "EACCES¦EPERM" ¦¦ grep -Eq "EACCES¦EPERM" /etc/audit/rules.d/*.rules 2>/dev/null) && echo "✅ APROVADO" ¦¦ echo "⚠️ REPROVADO" echo -e "\n[263] Verifique se mudanças de identidade de usuários/grupos estão sendo auditadas" (auditctl -l 2>/dev/null ¦ grep -Eq "/etc/(group¦gshadow¦shadow¦security/opasswd¦nsswitch.conf¦pam)" ¦¦ grep -Eq "/etc/(group¦gshadow¦shadow¦security/opasswd¦nsswitch.conf¦pam)" /etc/audit/rules.d/*.rules 2>/dev/null) && echo "✅ APROVADO" ¦¦ echo "⚠️ REPROVADO" | Edit or create a file in the /etc/audit/rules.d/ directory, ending in .rules extension, with the relevant rules to monitor the use of privileged commands. Example script: #!/usr/bin/env bash { UID_MIN=$(awk '/^\s*UID_MIN/{print $2}' /etc/login.defs) AUDIT_RULE_FILE="/etc/audit/rules.d/50-privileged.rules" NEW_DATA=() for PARTITION in $(findmnt -n -l -k -it $(awk '/nodev/ { print $2 }' /proc/filesystems ¦ paste -sd,) ¦ grep -Pv "noexec¦nosuid" ¦ awk '{print $1}'); do readarray -t DATA < <(find "${PARTITION}" -xdev -perm /6000 -type f ¦ awk -v UID_MIN=${UID_MIN} '{print "-a always,exit -F path=" $1 " -F perm=x -F auid>="UID_MIN" -F auid!=unset -k privileged" }') for ENTRY in "${DATA[@]}"; do NEW_DATA+=("${ENTRY}") done done readarray &> /dev/null -t OLD_DATA < "${AUDIT_RULE_FILE}" COMBINED_DATA=( "${OLD_DATA[@]}" "${NEW_DATA[@]}" ) printf '%s\n' "${COMBINED_DATA[@]}" ¦ sort -u > "${AUDIT_RULE_FILE}" } Merge and load the rules into active configuration: # augenrules --load Check if reboot is required. # if [[ $(auditctl -s ¦ grep "enabled") =~ "2" ]]; then printf "Reboot required to load rules\n"; fi Special mount points If there are any special mount points that are not visible by default from just scanning /, change the PARTITION variable to the appropriate partition and re-run the remediation. | #!/usr/bin/env bash # [254–263] Remediação - Regras de auditoria do auditd RULES_FILE="/etc/audit/rules.d/50-hardening.rules" BACKUP_FILE="${RULES_FILE}.bak_$(date +%Y%m%d_%H%M%S)" # Garante que arquivo existe if [ ! -f "$RULES_FILE" ]; then touch "$RULES_FILE" fi # Cria backup cp "$RULES_FILE" "$BACKUP_FILE" add_rule() { local rule="$1" grep -qF -- "$rule" "$RULES_FILE" ¦¦ echo "$rule" >> "$RULES_FILE" } echo "[254] Garantindo regras persistentes em $RULES_FILE" # [255] passwd add_rule "-w /etc/passwd -p wa -k identity" # [256] shadow add_rule "-w /etc/shadow -p wa -k identity" # [257] alterações de hora add_rule "-a always,exit -F arch=b64 -S adjtimex,settimeofday,clock_settime -k time-change" add_rule "-a always,exit -F arch=b32 -S adjtimex,settimeofday,clock_settime -k time-change" add_rule "-w /etc/localtime -p wa -k time-change" # [258] módulos de kernel add_rule "-w /sbin/insmod -p x -k modules" add_rule "-w /sbin/rmmod -p x -k modules" add_rule "-w /sbin/modprobe -p x -k modules" # [259] sudo add_rule "-w /etc/sudoers -p wa -k scope" add_rule "-w /etc/sudoers.d -p wa -k scope" # [260] su add_rule "-w /bin/su -p x -k su" # [261] rede / hostname add_rule "-a always,exit -F arch=b64 -S sethostname,setdomainname -k system-locale" add_rule "-a always,exit -F arch=b32 -S sethostname,setdomainname -k system-locale" add_rule "-w /etc/issue -p wa -k system-locale" add_rule "-w /etc/issue.net -p wa -k system-locale" add_rule "-w /etc/hosts -p wa -k system-locale" add_rule "-w /etc/network/ -p wa -k system-locale" add_rule "-w /etc/netplan/ -p wa -k system-locale" # [262] acessos negados UID_MIN=$(awk '/^\s*UID_MIN/{print $2}' /etc/login.defs) if [ -n "$UID_MIN" ]; then add_rule "-a always,exit -F arch=b64 -S open,openat,creat,truncate,ftruncate -F exit=-EACCES -F auid>=$UID_MIN -F auid!=unset -k access" add_rule "-a always,exit -F arch=b64 -S open,openat,creat,truncate,ftruncate -F exit=-EPERM -F auid>=$UID_MIN -F auid!=unset -k access" add_rule "-a always,exit -F arch=b32 -S open,openat,creat,truncate,ftruncate -F exit=-EACCES -F auid>=$UID_MIN -F auid!=unset -k access" add_rule "-a always,exit -F arch=b32 -S open,openat,creat,truncate,ftruncate -F exit=-EPERM -F auid>=$UID_MIN -F auid!=unset -k access" fi # [263] identidade de usuários/grupos add_rule "-w /etc/group -p wa -k identity" add_rule "-w /etc/gshadow -p wa -k identity" add_rule "-w /etc/security/opasswd -p wa -k identity" add_rule "-w /etc/nsswitch.conf -p wa -k identity" add_rule "-w /etc/pam.d/ -p wa -k identity" echo "[*] Recarregando regras com augenrules..." augenrules --load # Testa se regras foram aplicadas if auditctl -l ¦ grep -q "identity"; then echo "✅ Regras aplicadas com sucesso" else echo "⚠️ Verifique manualmente: algumas regras podem não ter sido carregadas" fi | Média | No significant impact.
Ensure unsuccessful file access attempts are collected | Monitor for unsuccessful attempts to access files. The following parameters are associated with system calls that control files: • creation - creat • opening - open , openat • truncation - truncate , ftruncate An audit log record will only be written if all of the following criteria is met for the user when trying to access a file: • a non-privileged user (auid>=UID_MIN) • is not a Daemon event (auid=4294967295/unset/-1) • if the system call returned EACCES (permission denied) or EPERM (some other permanent error associated with the specific system call) | Full | 260 | Ensure unsuccessful file access attempts are collected | Failed attempts to open, create or truncate files could be an indication that an individual or process is trying to gain unauthorized access to the system. | On disk configuration Run the following command to check the on disk rules: # { UID_MIN=$(awk '/^\s*UID_MIN/{print $2}' /etc/login.defs) [ -n "${UID_MIN}" ] && awk "/^ *-a *always,exit/ \ &&/ -F *arch=b(32¦64)/ \ &&(/ -F *auid!=unset/¦¦/ -F *auid!=-1/¦¦/ -F *auid!=4294967295/) \ &&/ -F *auid>=${UID_MIN}/ \ &&(/ -F *exit=-EACCES/¦¦/ -F *exit=-EPERM/) \ &&/ -S/ \ &&/creat/ \ &&/open/ \ &&/truncate/ \ &&(/ key= *[!-~]* *$/¦¦/ -k *[!-~]* *$/)" /etc/audit/rules.d/*.rules \ ¦¦ printf "ERROR: Variable 'UID_MIN' is unset.\n" } Verify the output includes: -a always,exit -F arch=b64 -S creat,open,openat,truncate,ftruncate -F exit=- EACCES -F auid>=1000 -F auid!=unset -k access -a always,exit -F arch=b64 -S creat,open,openat,truncate,ftruncate -F exit=- EPERM -F auid>=1000 -F auid!=unset -k access -a always,exit -F arch=b32 -S creat,open,openat,truncate,ftruncate -F exit=- EACCES -F auid>=1000 -F auid!=unset -k access -a always,exit -F arch=b32 -S creat,open,openat,truncate,ftruncate -F exit=- EPERM -F auid>=1000 -F auid!=unset -k access Running configuration Run the following command to check loaded rules: # { UID_MIN=$(awk '/^\s*UID_MIN/{print $2}' /etc/login.defs) [ -n "${UID_MIN}" ] && auditctl -l ¦ awk "/^ *-a *always,exit/ \ &&/ -F *arch=b(32¦64)/ \ &&(/ -F *auid!=unset/¦¦/ -F *auid!=-1/¦¦/ -F *auid!=4294967295/) \ &&/ -F *auid>=${UID_MIN}/ \ &&(/ -F *exit=-EACCES/¦¦/ -F *exit=-EPERM/) \ &&/ -S/ \ &&/creat/ \ &&/open/ \ &&/truncate/ \ &&(/ key= *[!-~]* *$/¦¦/ -k *[!-~]* *$/)" \ ¦¦ printf "ERROR: Variable 'UID_MIN' is unset.\n" } Verify the output includes: -a always,exit -F arch=b64 -S open,truncate,ftruncate,creat,openat -F exit=- EACCES -F auid>=1000 -F auid!=-1 -F key=access -a always,exit -F arch=b64 -S open,truncate,ftruncate,creat,openat -F exit=- EPERM -F auid>=1000 -F auid!=-1 -F key=access -a always,exit -F arch=b32 -S open,truncate,ftruncate,creat,openat -F exit=- EACCES -F auid>=1000 -F auid!=-1 -F key=access -a always,exit -F arch=b32 -S open,truncate,ftruncate,creat,openat -F exit=- EPERM -F auid>=1000 -F auid!=-1 -F key=access | #!/usr/bin/env bash # [254–263] Auditoria - Regras de auditoria do auditd echo -e "\n[254] Verifique se regras do auditd estão persistentes" (ls /etc/audit/rules.d/*.rules >/dev/null 2>&1 ¦¦ [ -s /etc/audit/audit.rules ]) && echo "✅ APROVADO" ¦¦ echo "⚠️ REPROVADO" echo -e "\n[255] Verifique se /etc/passwd está sendo auditado" (auditctl -l 2>/dev/null ¦ grep -q "/etc/passwd" ¦¦ grep -q "/etc/passwd" /etc/audit/rules.d/*.rules 2>/dev/null) && echo "✅ APROVADO" ¦¦ echo "⚠️ REPROVADO" echo -e "\n[256] Verifique se /etc/shadow está sendo auditado" (auditctl -l 2>/dev/null ¦ grep -q "/etc/shadow" ¦¦ grep -q "/etc/shadow" /etc/audit/rules.d/*.rules 2>/dev/null) && echo "✅ APROVADO" ¦¦ echo "⚠️ REPROVADO" echo -e "\n[257] Verifique se alteração de hora está sendo auditada" (auditctl -l 2>/dev/null ¦ grep -Eq "adjtimex¦settimeofday¦clock_settime" ¦¦ grep -Eq "adjtimex¦settimeofday¦clock_settime" /etc/audit/rules.d/*.rules 2>/dev/null) && echo "✅ APROVADO" ¦¦ echo "⚠️ REPROVADO" echo -e "\n[258] Verifique se carregamento/remoção de módulos de kernel está sendo auditado" (auditctl -l 2>/dev/null ¦ grep -Eq "insmod¦rmmod¦modprobe" ¦¦ grep -Eq "insmod¦rmmod¦modprobe" /etc/audit/rules.d/*.rules 2>/dev/null) && echo "✅ APROVADO" ¦¦ echo "⚠️ REPROVADO" echo -e "\n[259] Verifique se uso do sudo está sendo auditado" (auditctl -l 2>/dev/null ¦ grep -q "/etc/sudoers" ¦¦ grep -q "/etc/sudoers" /etc/audit/rules.d/*.rules 2>/dev/null) && echo "✅ APROVADO" ¦¦ echo "⚠️ REPROVADO" echo -e "\n[260] Verifique se acesso ao su está sendo auditado" (auditctl -l 2>/dev/null ¦ grep -q "/bin/su" ¦¦ grep -q "/bin/su" /etc/audit/rules.d/*.rules 2>/dev/null) && echo "✅ APROVADO" ¦¦ echo "⚠️ REPROVADO" echo -e "\n[261] Verifique se alterações de rede/hostname estão sendo auditadas" (auditctl -l 2>/dev/null ¦ grep -Eq "sethostname¦setdomainname" ¦¦ grep -Eq "/etc/(issue¦hosts¦network¦netplan)" /etc/audit/rules.d/*.rules 2>/dev/null) && echo "✅ APROVADO" ¦¦ echo "⚠️ REPROVADO" echo -e "\n[262] Verifique se tentativas de acesso negado a arquivos estão sendo auditadas" (auditctl -l 2>/dev/null ¦ grep -Eq "EACCES¦EPERM" ¦¦ grep -Eq "EACCES¦EPERM" /etc/audit/rules.d/*.rules 2>/dev/null) && echo "✅ APROVADO" ¦¦ echo "⚠️ REPROVADO" echo -e "\n[263] Verifique se mudanças de identidade de usuários/grupos estão sendo auditadas" (auditctl -l 2>/dev/null ¦ grep -Eq "/etc/(group¦gshadow¦shadow¦security/opasswd¦nsswitch.conf¦pam)" ¦¦ grep -Eq "/etc/(group¦gshadow¦shadow¦security/opasswd¦nsswitch.conf¦pam)" /etc/audit/rules.d/*.rules 2>/dev/null) && echo "✅ APROVADO" ¦¦ echo "⚠️ REPROVADO" | Create audit rules Edit or create a file in the /etc/audit/rules.d/ directory, ending in .rules extension, with the relevant rules to monitor unsuccessful file access attempts. Example: # { UID_MIN=$(awk '/^\s*UID_MIN/{print $2}' /etc/login.defs) [ -n "${UID_MIN}" ] && printf " -a always,exit -F arch=b64 -S creat,open,openat,truncate,ftruncate -F exit=- EACCES -F auid>=${UID_MIN} -F auid!=unset -k access -a always,exit -F arch=b64 -S creat,open,openat,truncate,ftruncate -F exit=- EPERM -F auid>=${UID_MIN} -F auid!=unset -k access -a always,exit -F arch=b32 -S creat,open,openat,truncate,ftruncate -F exit=- EACCES -F auid>=${UID_MIN} -F auid!=unset -k access -a always,exit -F arch=b32 -S creat,open,openat,truncate,ftruncate -F exit=- EPERM -F auid>=${UID_MIN} -F auid!=unset -k access " >> /etc/audit/rules.d/50-access.rules ¦¦ printf "ERROR: Variable 'UID_MIN' is unset.\n" } Load audit rules Merge and load the rules into active configuration: # augenrules --load Check if reboot is required. # if [[ $(auditctl -s ¦ grep "enabled") =~ "2" ]]; then printf "Reboot required to load rules\n"; fi | #!/usr/bin/env bash # [254–263] Remediação - Regras de auditoria do auditd RULES_FILE="/etc/audit/rules.d/50-hardening.rules" BACKUP_FILE="${RULES_FILE}.bak_$(date +%Y%m%d_%H%M%S)" # Garante que arquivo existe if [ ! -f "$RULES_FILE" ]; then touch "$RULES_FILE" fi # Cria backup cp "$RULES_FILE" "$BACKUP_FILE" add_rule() { local rule="$1" grep -qF -- "$rule" "$RULES_FILE" ¦¦ echo "$rule" >> "$RULES_FILE" } echo "[254] Garantindo regras persistentes em $RULES_FILE" # [255] passwd add_rule "-w /etc/passwd -p wa -k identity" # [256] shadow add_rule "-w /etc/shadow -p wa -k identity" # [257] alterações de hora add_rule "-a always,exit -F arch=b64 -S adjtimex,settimeofday,clock_settime -k time-change" add_rule "-a always,exit -F arch=b32 -S adjtimex,settimeofday,clock_settime -k time-change" add_rule "-w /etc/localtime -p wa -k time-change" # [258] módulos de kernel add_rule "-w /sbin/insmod -p x -k modules" add_rule "-w /sbin/rmmod -p x -k modules" add_rule "-w /sbin/modprobe -p x -k modules" # [259] sudo add_rule "-w /etc/sudoers -p wa -k scope" add_rule "-w /etc/sudoers.d -p wa -k scope" # [260] su add_rule "-w /bin/su -p x -k su" # [261] rede / hostname add_rule "-a always,exit -F arch=b64 -S sethostname,setdomainname -k system-locale" add_rule "-a always,exit -F arch=b32 -S sethostname,setdomainname -k system-locale" add_rule "-w /etc/issue -p wa -k system-locale" add_rule "-w /etc/issue.net -p wa -k system-locale" add_rule "-w /etc/hosts -p wa -k system-locale" add_rule "-w /etc/network/ -p wa -k system-locale" add_rule "-w /etc/netplan/ -p wa -k system-locale" # [262] acessos negados UID_MIN=$(awk '/^\s*UID_MIN/{print $2}' /etc/login.defs) if [ -n "$UID_MIN" ]; then add_rule "-a always,exit -F arch=b64 -S open,openat,creat,truncate,ftruncate -F exit=-EACCES -F auid>=$UID_MIN -F auid!=unset -k access" add_rule "-a always,exit -F arch=b64 -S open,openat,creat,truncate,ftruncate -F exit=-EPERM -F auid>=$UID_MIN -F auid!=unset -k access" add_rule "-a always,exit -F arch=b32 -S open,openat,creat,truncate,ftruncate -F exit=-EACCES -F auid>=$UID_MIN -F auid!=unset -k access" add_rule "-a always,exit -F arch=b32 -S open,openat,creat,truncate,ftruncate -F exit=-EPERM -F auid>=$UID_MIN -F auid!=unset -k access" fi # [263] identidade de usuários/grupos add_rule "-w /etc/group -p wa -k identity" add_rule "-w /etc/gshadow -p wa -k identity" add_rule "-w /etc/security/opasswd -p wa -k identity" add_rule "-w /etc/nsswitch.conf -p wa -k identity" add_rule "-w /etc/pam.d/ -p wa -k identity" echo "[*] Recarregando regras com augenrules..." augenrules --load # Testa se regras foram aplicadas if auditctl -l ¦ grep -q "identity"; then echo "✅ Regras aplicadas com sucesso" else echo "⚠️ Verifique manualmente: algumas regras podem não ter sido carregadas" fi | Média | No significant impact.
Ensure events that modify user/group information are collected | Record events affecting the modification of user or group information, including that of passwords and old passwords if in use. • /etc/group - system groups • /etc/passwd - system users • /etc/gshadow - encrypted password for each group • /etc/shadow - system user passwords • /etc/security/opasswd - storage of old passwords if the relevant PAM module is in use • /etc/nsswitch.conf - file configures how the system uses various databases and name resolution mechanisms • /etc/pam.conf - file determines the authentication services to be used, and the order in which the services are used. • /etc/pam.d - directory contains the PAM configuration files for each PAM-aware application. The parameters in this section will watch the files to see if they have been opened for write or have had attribute changes (e.g. permissions) and tag them with the identifier "identity" in the audit log file. | Full | 261 | Ensure events that modify user/group information are collected | Unexpected changes to these files could be an indication that the system has been compromised and that an unauthorized user is attempting to hide their activities or compromise additional accounts. | On disk configuration Run the following command to check the on disk rules: # awk '/^ *-w/ \ &&(/\/etc\/group/ \ ¦¦/\/etc\/passwd/ \ ¦¦/\/etc\/gshadow/ \ ¦¦/\/etc\/shadow/ \ ¦¦/\/etc\/security\/opasswd/ \ ¦¦/\/etc\/nsswitch.conf/ \ ¦¦/\/etc\/pam.conf/ \ ¦¦/\/etc\/pam.d/) \ &&/ +-p *wa/ \ &&(/ key= *[!-~]* *$/¦¦/ -k *[!-~]* *$/)' /etc/audit/rules.d/*.rules Verify the output matches: -w /etc/group -p wa -k identity -w /etc/passwd -p wa -k identity -w /etc/gshadow -p wa -k identity -w /etc/shadow -p wa -k identity -w /etc/security/opasswd -p wa -k identity -w /etc/nsswitch.conf -p wa -k identity -w /etc/pam.conf -p wa -k identity -w /etc/pam.d -p wa -k identity Running configuration Run the following command to check loaded rules: # auditctl -l ¦ awk '/^ *-w/ \ &&(/\/etc\/group/ \ ¦¦/\/etc\/passwd/ \ ¦¦/\/etc\/gshadow/ \ ¦¦/\/etc\/shadow/ \ ¦¦/\/etc\/security\/opasswd/ \ ¦¦/\/etc\/nsswitch.conf/ \ ¦¦/\/etc\/pam.conf/ \ ¦¦/\/etc\/pam.d/) \ &&/ +-p *wa/ \ &&(/ key= *[!-~]* *$/¦¦/ -k *[!-~]* *$/)' Verify the output matches: -w /etc/group -p wa -k identity -w /etc/passwd -p wa -k identity -w /etc/gshadow -p wa -k identity -w /etc/shadow -p wa -k identity -w /etc/security/opasswd -p wa -k identity -w /etc/nsswitch.conf -p wa -k identity -w /etc/pam.conf -p wa -k identity -w /etc/pam.d -p wa -k identity | #!/usr/bin/env bash # [254–263] Auditoria - Regras de auditoria do auditd echo -e "\n[254] Verifique se regras do auditd estão persistentes" (ls /etc/audit/rules.d/*.rules >/dev/null 2>&1 ¦¦ [ -s /etc/audit/audit.rules ]) && echo "✅ APROVADO" ¦¦ echo "⚠️ REPROVADO" echo -e "\n[255] Verifique se /etc/passwd está sendo auditado" (auditctl -l 2>/dev/null ¦ grep -q "/etc/passwd" ¦¦ grep -q "/etc/passwd" /etc/audit/rules.d/*.rules 2>/dev/null) && echo "✅ APROVADO" ¦¦ echo "⚠️ REPROVADO" echo -e "\n[256] Verifique se /etc/shadow está sendo auditado" (auditctl -l 2>/dev/null ¦ grep -q "/etc/shadow" ¦¦ grep -q "/etc/shadow" /etc/audit/rules.d/*.rules 2>/dev/null) && echo "✅ APROVADO" ¦¦ echo "⚠️ REPROVADO" echo -e "\n[257] Verifique se alteração de hora está sendo auditada" (auditctl -l 2>/dev/null ¦ grep -Eq "adjtimex¦settimeofday¦clock_settime" ¦¦ grep -Eq "adjtimex¦settimeofday¦clock_settime" /etc/audit/rules.d/*.rules 2>/dev/null) && echo "✅ APROVADO" ¦¦ echo "⚠️ REPROVADO" echo -e "\n[258] Verifique se carregamento/remoção de módulos de kernel está sendo auditado" (auditctl -l 2>/dev/null ¦ grep -Eq "insmod¦rmmod¦modprobe" ¦¦ grep -Eq "insmod¦rmmod¦modprobe" /etc/audit/rules.d/*.rules 2>/dev/null) && echo "✅ APROVADO" ¦¦ echo "⚠️ REPROVADO" echo -e "\n[259] Verifique se uso do sudo está sendo auditado" (auditctl -l 2>/dev/null ¦ grep -q "/etc/sudoers" ¦¦ grep -q "/etc/sudoers" /etc/audit/rules.d/*.rules 2>/dev/null) && echo "✅ APROVADO" ¦¦ echo "⚠️ REPROVADO" echo -e "\n[260] Verifique se acesso ao su está sendo auditado" (auditctl -l 2>/dev/null ¦ grep -q "/bin/su" ¦¦ grep -q "/bin/su" /etc/audit/rules.d/*.rules 2>/dev/null) && echo "✅ APROVADO" ¦¦ echo "⚠️ REPROVADO" echo -e "\n[261] Verifique se alterações de rede/hostname estão sendo auditadas" (auditctl -l 2>/dev/null ¦ grep -Eq "sethostname¦setdomainname" ¦¦ grep -Eq "/etc/(issue¦hosts¦network¦netplan)" /etc/audit/rules.d/*.rules 2>/dev/null) && echo "✅ APROVADO" ¦¦ echo "⚠️ REPROVADO" echo -e "\n[262] Verifique se tentativas de acesso negado a arquivos estão sendo auditadas" (auditctl -l 2>/dev/null ¦ grep -Eq "EACCES¦EPERM" ¦¦ grep -Eq "EACCES¦EPERM" /etc/audit/rules.d/*.rules 2>/dev/null) && echo "✅ APROVADO" ¦¦ echo "⚠️ REPROVADO" echo -e "\n[263] Verifique se mudanças de identidade de usuários/grupos estão sendo auditadas" (auditctl -l 2>/dev/null ¦ grep -Eq "/etc/(group¦gshadow¦shadow¦security/opasswd¦nsswitch.conf¦pam)" ¦¦ grep -Eq "/etc/(group¦gshadow¦shadow¦security/opasswd¦nsswitch.conf¦pam)" /etc/audit/rules.d/*.rules 2>/dev/null) && echo "✅ APROVADO" ¦¦ echo "⚠️ REPROVADO" | Edit or create a file in the /etc/audit/rules.d/ directory, ending in .rules extension, with the relevant rules to monitor events that modify user/group information. Example: # printf " -w /etc/group -p wa -k identity -w /etc/passwd -p wa -k identity -w /etc/gshadow -p wa -k identity -w /etc/shadow -p wa -k identity -w /etc/security/opasswd -p wa -k identity -w /etc/nsswitch.conf -p wa -k identity -w /etc/pam.conf -p wa -k identity -w /etc/pam.d -p wa -k identity " >> /etc/audit/rules.d/50-identity.rules Merge and load the rules into active configuration: # augenrules --load Check if reboot is required. # if [[ $(auditctl -s ¦ grep "enabled") =~ "2" ]]; then printf "Reboot required to load rules\n"; fi | #!/usr/bin/env bash # [254–263] Remediação - Regras de auditoria do auditd RULES_FILE="/etc/audit/rules.d/50-hardening.rules" BACKUP_FILE="${RULES_FILE}.bak_$(date +%Y%m%d_%H%M%S)" # Garante que arquivo existe if [ ! -f "$RULES_FILE" ]; then touch "$RULES_FILE" fi # Cria backup cp "$RULES_FILE" "$BACKUP_FILE" add_rule() { local rule="$1" grep -qF -- "$rule" "$RULES_FILE" ¦¦ echo "$rule" >> "$RULES_FILE" } echo "[254] Garantindo regras persistentes em $RULES_FILE" # [255] passwd add_rule "-w /etc/passwd -p wa -k identity" # [256] shadow add_rule "-w /etc/shadow -p wa -k identity" # [257] alterações de hora add_rule "-a always,exit -F arch=b64 -S adjtimex,settimeofday,clock_settime -k time-change" add_rule "-a always,exit -F arch=b32 -S adjtimex,settimeofday,clock_settime -k time-change" add_rule "-w /etc/localtime -p wa -k time-change" # [258] módulos de kernel add_rule "-w /sbin/insmod -p x -k modules" add_rule "-w /sbin/rmmod -p x -k modules" add_rule "-w /sbin/modprobe -p x -k modules" # [259] sudo add_rule "-w /etc/sudoers -p wa -k scope" add_rule "-w /etc/sudoers.d -p wa -k scope" # [260] su add_rule "-w /bin/su -p x -k su" # [261] rede / hostname add_rule "-a always,exit -F arch=b64 -S sethostname,setdomainname -k system-locale" add_rule "-a always,exit -F arch=b32 -S sethostname,setdomainname -k system-locale" add_rule "-w /etc/issue -p wa -k system-locale" add_rule "-w /etc/issue.net -p wa -k system-locale" add_rule "-w /etc/hosts -p wa -k system-locale" add_rule "-w /etc/network/ -p wa -k system-locale" add_rule "-w /etc/netplan/ -p wa -k system-locale" # [262] acessos negados UID_MIN=$(awk '/^\s*UID_MIN/{print $2}' /etc/login.defs) if [ -n "$UID_MIN" ]; then add_rule "-a always,exit -F arch=b64 -S open,openat,creat,truncate,ftruncate -F exit=-EACCES -F auid>=$UID_MIN -F auid!=unset -k access" add_rule "-a always,exit -F arch=b64 -S open,openat,creat,truncate,ftruncate -F exit=-EPERM -F auid>=$UID_MIN -F auid!=unset -k access" add_rule "-a always,exit -F arch=b32 -S open,openat,creat,truncate,ftruncate -F exit=-EACCES -F auid>=$UID_MIN -F auid!=unset -k access" add_rule "-a always,exit -F arch=b32 -S open,openat,creat,truncate,ftruncate -F exit=-EPERM -F auid>=$UID_MIN -F auid!=unset -k access" fi # [263] identidade de usuários/grupos add_rule "-w /etc/group -p wa -k identity" add_rule "-w /etc/gshadow -p wa -k identity" add_rule "-w /etc/security/opasswd -p wa -k identity" add_rule "-w /etc/nsswitch.conf -p wa -k identity" add_rule "-w /etc/pam.d/ -p wa -k identity" echo "[*] Recarregando regras com augenrules..." augenrules --load # Testa se regras foram aplicadas if auditctl -l ¦ grep -q "identity"; then echo "✅ Regras aplicadas com sucesso" else echo "⚠️ Verifique manualmente: algumas regras podem não ter sido carregadas" fi | Média | This item may block unauthorized use of 'at' jobs.
Ensure discretionary access control permission modification events are collected | Monitor changes to file permissions, attributes, ownership and group. The parameters in this section track changes for system calls that affect file permissions and attributes. The following commands and system calls effect the permissions, ownership and various attributes of files. • chmod • fchmod • fchmodat • chown • fchown • fchownat • lchown • setxattr • lsetxattr • fsetxattr • removexattr • lremovexattr • fremovexattr In all cases, an audit record will only be written for non-system user ids and will ignore Daemon events. All audit records will be tagged with the identifier "perm_mod." | Full | 262 | Ensure discretionary access control permission modification events are collected | Monitoring for changes in file attributes could alert a system administrator to activity that could indicate intruder activity or policy violation. | Note: Output showing all audited syscalls, e.g. (-a always,exit -F arch=b64 -S chmod,fchmod,fchmodat,chmod,fchmod,fchmodat,setxattr,lsetxattr,fsetxattr,removexattr ,lremovexattr,fremovexattr -F auid>=1000 -F auid!=unset -F key=perm_mod) is also acceptable. These have been separated by function on the displayed output for clarity. On disk configuration Run the following command to check the on disk rules: # { UID_MIN=$(awk '/^\s*UID_MIN/{print $2}' /etc/login.defs) [ -n "${UID_MIN}" ] && awk "/^ *-a *always,exit/ \ &&/ -F *arch=b(32¦64)/ \ &&(/ -F *auid!=unset/¦¦/ -F *auid!=-1/¦¦/ -F *auid!=4294967295/) \ &&/ -S/ \ &&/ -F *auid>=${UID_MIN}/ \ &&(/chmod/¦¦/fchmod/¦¦/fchmodat/ \ ¦¦/chown/¦¦/fchown/¦¦/fchownat/¦¦/lchown/ \ ¦¦/setxattr/¦¦/lsetxattr/¦¦/fsetxattr/ \ ¦¦/removexattr/¦¦/lremovexattr/¦¦/fremovexattr/) \ &&(/ key= *[!-~]* *$/¦¦/ -k *[!-~]* *$/)" /etc/audit/rules.d/*.rules \ ¦¦ printf "ERROR: Variable 'UID_MIN' is unset.\n" } Verify the output matches: -a always,exit -F arch=b64 -S chmod,fchmod,fchmodat -F auid>=1000 -F auid!=unset -F key=perm_mod -a always,exit -F arch=b64 -S chown,fchown,lchown,fchownat -F auid>=1000 -F auid!=unset -F key=perm_mod -a always,exit -F arch=b32 -S chmod,fchmod,fchmodat -F auid>=1000 -F auid!=unset -F key=perm_mod -a always,exit -F arch=b32 -S lchown,fchown,chown,fchownat -F auid>=1000 -F auid!=unset -F key=perm_mod -a always,exit -F arch=b64 -S setxattr,lsetxattr,fsetxattr,removexattr,lremovexattr,fremovexattr -F auid>=1000 -F auid!=unset -F key=perm_mod -a always,exit -F arch=b32 -S setxattr,lsetxattr,fsetxattr,removexattr,lremovexattr,fremovexattr -F auid>=1000 -F auid!=unset -F key=perm_mod Running configuration Run the following command to check loaded rules: # { UID_MIN=$(awk '/^\s*UID_MIN/{print $2}' /etc/login.defs) [ -n "${UID_MIN}" ] && auditctl -l ¦ awk "/^ *-a *always,exit/ \ &&/ -F *arch=b(32¦64)/ \ &&(/ -F *auid!=unset/¦¦/ -F *auid!=-1/¦¦/ -F *auid!=4294967295/) \ &&/ -S/ \ &&/ -F *auid>=${UID_MIN}/ \ &&(/chmod/¦¦/fchmod/¦¦/fchmodat/ \ ¦¦/chown/¦¦/fchown/¦¦/fchownat/¦¦/lchown/ \ ¦¦/setxattr/¦¦/lsetxattr/¦¦/fsetxattr/ \ ¦¦/removexattr/¦¦/lremovexattr/¦¦/fremovexattr/) \ &&(/ key= *[!-~]* *$/¦¦/ -k *[!-~]* *$/)" \ ¦¦ printf "ERROR: Variable 'UID_MIN' is unset.\n" } Verify the output matches: -a always,exit -F arch=b64 -S chmod,fchmod,fchmodat -F auid>=1000 -F auid!=-1 -F key=perm_mod -a always,exit -F arch=b64 -S chown,fchown,lchown,fchownat -F auid>=1000 -F auid!=-1 -F key=perm_mod -a always,exit -F arch=b32 -S chmod,fchmod,fchmodat -F auid>=1000 -F auid!=-1 -F key=perm_mod -a always,exit -F arch=b32 -S lchown,fchown,chown,fchownat -F auid>=1000 -F auid!=-1 -F key=perm_mod -a always,exit -F arch=b64 -S setxattr,lsetxattr,fsetxattr,removexattr,lremovexattr,fremovexattr -F auid>=1000 -F auid!=-1 -F key=perm_mod -a always,exit -F arch=b32 -S setxattr,lsetxattr,fsetxattr,removexattr,lremovexattr,fremovexattr -F auid>=1000 -F auid!=-1 -F key=perm_mod | #!/usr/bin/env bash # [254–263] Auditoria - Regras de auditoria do auditd echo -e "\n[254] Verifique se regras do auditd estão persistentes" (ls /etc/audit/rules.d/*.rules >/dev/null 2>&1 ¦¦ [ -s /etc/audit/audit.rules ]) && echo "✅ APROVADO" ¦¦ echo "⚠️ REPROVADO" echo -e "\n[255] Verifique se /etc/passwd está sendo auditado" (auditctl -l 2>/dev/null ¦ grep -q "/etc/passwd" ¦¦ grep -q "/etc/passwd" /etc/audit/rules.d/*.rules 2>/dev/null) && echo "✅ APROVADO" ¦¦ echo "⚠️ REPROVADO" echo -e "\n[256] Verifique se /etc/shadow está sendo auditado" (auditctl -l 2>/dev/null ¦ grep -q "/etc/shadow" ¦¦ grep -q "/etc/shadow" /etc/audit/rules.d/*.rules 2>/dev/null) && echo "✅ APROVADO" ¦¦ echo "⚠️ REPROVADO" echo -e "\n[257] Verifique se alteração de hora está sendo auditada" (auditctl -l 2>/dev/null ¦ grep -Eq "adjtimex¦settimeofday¦clock_settime" ¦¦ grep -Eq "adjtimex¦settimeofday¦clock_settime" /etc/audit/rules.d/*.rules 2>/dev/null) && echo "✅ APROVADO" ¦¦ echo "⚠️ REPROVADO" echo -e "\n[258] Verifique se carregamento/remoção de módulos de kernel está sendo auditado" (auditctl -l 2>/dev/null ¦ grep -Eq "insmod¦rmmod¦modprobe" ¦¦ grep -Eq "insmod¦rmmod¦modprobe" /etc/audit/rules.d/*.rules 2>/dev/null) && echo "✅ APROVADO" ¦¦ echo "⚠️ REPROVADO" echo -e "\n[259] Verifique se uso do sudo está sendo auditado" (auditctl -l 2>/dev/null ¦ grep -q "/etc/sudoers" ¦¦ grep -q "/etc/sudoers" /etc/audit/rules.d/*.rules 2>/dev/null) && echo "✅ APROVADO" ¦¦ echo "⚠️ REPROVADO" echo -e "\n[260] Verifique se acesso ao su está sendo auditado" (auditctl -l 2>/dev/null ¦ grep -q "/bin/su" ¦¦ grep -q "/bin/su" /etc/audit/rules.d/*.rules 2>/dev/null) && echo "✅ APROVADO" ¦¦ echo "⚠️ REPROVADO" echo -e "\n[261] Verifique se alterações de rede/hostname estão sendo auditadas" (auditctl -l 2>/dev/null ¦ grep -Eq "sethostname¦setdomainname" ¦¦ grep -Eq "/etc/(issue¦hosts¦network¦netplan)" /etc/audit/rules.d/*.rules 2>/dev/null) && echo "✅ APROVADO" ¦¦ echo "⚠️ REPROVADO" echo -e "\n[262] Verifique se tentativas de acesso negado a arquivos estão sendo auditadas" (auditctl -l 2>/dev/null ¦ grep -Eq "EACCES¦EPERM" ¦¦ grep -Eq "EACCES¦EPERM" /etc/audit/rules.d/*.rules 2>/dev/null) && echo "✅ APROVADO" ¦¦ echo "⚠️ REPROVADO" echo -e "\n[263] Verifique se mudanças de identidade de usuários/grupos estão sendo auditadas" (auditctl -l 2>/dev/null ¦ grep -Eq "/etc/(group¦gshadow¦shadow¦security/opasswd¦nsswitch.conf¦pam)" ¦¦ grep -Eq "/etc/(group¦gshadow¦shadow¦security/opasswd¦nsswitch.conf¦pam)" /etc/audit/rules.d/*.rules 2>/dev/null) && echo "✅ APROVADO" ¦¦ echo "⚠️ REPROVADO" | Create audit rules Edit or create a file in the /etc/audit/rules.d/ directory, ending in .rules extension, with the relevant rules to monitor discretionary access control permission modification events. Example: # { UID_MIN=$(awk '/^\s*UID_MIN/{print $2}' /etc/login.defs) [ -n "${UID_MIN}" ] && printf " -a always,exit -F arch=b64 -S chmod,fchmod,fchmodat -F auid>=${UID_MIN} -F auid!=unset -F key=perm_mod -a always,exit -F arch=b64 -S chown,fchown,lchown,fchownat -F auid>=${UID_MIN} -F auid!=unset -F key=perm_mod -a always,exit -F arch=b32 -S chmod,fchmod,fchmodat -F auid>=${UID_MIN} -F auid!=unset -F key=perm_mod -a always,exit -F arch=b32 -S lchown,fchown,chown,fchownat -F auid>=${UID_MIN} -F auid!=unset -F key=perm_mod -a always,exit -F arch=b64 -S setxattr,lsetxattr,fsetxattr,removexattr,lremovexattr,fremovexattr -F auid>=${UID_MIN} -F auid!=unset -F key=perm_mod -a always,exit -F arch=b32 -S setxattr,lsetxattr,fsetxattr,removexattr,lremovexattr,fremovexattr -F auid>=${UID_MIN} -F auid!=unset -F key=perm_mod " >> /etc/audit/rules.d/50-perm_mod.rules ¦¦ printf "ERROR: Variable 'UID_MIN' is unset.\n" } Load audit rules Merge and load the rules into active configuration: # augenrules --load Check if reboot is required. # if [[ $(auditctl -s ¦ grep "enabled") =~ "2" ]]; then printf "Reboot required to load rules\n"; fi | #!/usr/bin/env bash # [254–263] Remediação - Regras de auditoria do auditd RULES_FILE="/etc/audit/rules.d/50-hardening.rules" BACKUP_FILE="${RULES_FILE}.bak_$(date +%Y%m%d_%H%M%S)" # Garante que arquivo existe if [ ! -f "$RULES_FILE" ]; then touch "$RULES_FILE" fi # Cria backup cp "$RULES_FILE" "$BACKUP_FILE" add_rule() { local rule="$1" grep -qF -- "$rule" "$RULES_FILE" ¦¦ echo "$rule" >> "$RULES_FILE" } echo "[254] Garantindo regras persistentes em $RULES_FILE" # [255] passwd add_rule "-w /etc/passwd -p wa -k identity" # [256] shadow add_rule "-w /etc/shadow -p wa -k identity" # [257] alterações de hora add_rule "-a always,exit -F arch=b64 -S adjtimex,settimeofday,clock_settime -k time-change" add_rule "-a always,exit -F arch=b32 -S adjtimex,settimeofday,clock_settime -k time-change" add_rule "-w /etc/localtime -p wa -k time-change" # [258] módulos de kernel add_rule "-w /sbin/insmod -p x -k modules" add_rule "-w /sbin/rmmod -p x -k modules" add_rule "-w /sbin/modprobe -p x -k modules" # [259] sudo add_rule "-w /etc/sudoers -p wa -k scope" add_rule "-w /etc/sudoers.d -p wa -k scope" # [260] su add_rule "-w /bin/su -p x -k su" # [261] rede / hostname add_rule "-a always,exit -F arch=b64 -S sethostname,setdomainname -k system-locale" add_rule "-a always,exit -F arch=b32 -S sethostname,setdomainname -k system-locale" add_rule "-w /etc/issue -p wa -k system-locale" add_rule "-w /etc/issue.net -p wa -k system-locale" add_rule "-w /etc/hosts -p wa -k system-locale" add_rule "-w /etc/network/ -p wa -k system-locale" add_rule "-w /etc/netplan/ -p wa -k system-locale" # [262] acessos negados UID_MIN=$(awk '/^\s*UID_MIN/{print $2}' /etc/login.defs) if [ -n "$UID_MIN" ]; then add_rule "-a always,exit -F arch=b64 -S open,openat,creat,truncate,ftruncate -F exit=-EACCES -F auid>=$UID_MIN -F auid!=unset -k access" add_rule "-a always,exit -F arch=b64 -S open,openat,creat,truncate,ftruncate -F exit=-EPERM -F auid>=$UID_MIN -F auid!=unset -k access" add_rule "-a always,exit -F arch=b32 -S open,openat,creat,truncate,ftruncate -F exit=-EACCES -F auid>=$UID_MIN -F auid!=unset -k access" add_rule "-a always,exit -F arch=b32 -S open,openat,creat,truncate,ftruncate -F exit=-EPERM -F auid>=$UID_MIN -F auid!=unset -k access" fi # [263] identidade de usuários/grupos add_rule "-w /etc/group -p wa -k identity" add_rule "-w /etc/gshadow -p wa -k identity" add_rule "-w /etc/security/opasswd -p wa -k identity" add_rule "-w /etc/nsswitch.conf -p wa -k identity" add_rule "-w /etc/pam.d/ -p wa -k identity" echo "[*] Recarregando regras com augenrules..." augenrules --load # Testa se regras foram aplicadas if auditctl -l ¦ grep -q "identity"; then echo "✅ Regras aplicadas com sucesso" else echo "⚠️ Verifique manualmente: algumas regras podem não ter sido carregadas" fi | Média | No significant impact.
Ensure successful file system mounts are collected | Monitor the use of the mount system call. The mount (and umount ) system call controls the mounting and unmounting of file systems. The parameters below configure the system to create an audit record when the mount system call is used by a non- privileged user | Full | 263 | Ensure successful file system mounts are collected | It is highly unusual for a non privileged user to mount file systems to the system. While tracking mount commands gives the system administrator evidence that external media may have been mounted (based on a review of the source of the mount and confirming it's an external media type), it does not conclusively indicate that data was exported to the media. System administrators who wish to determine if data were exported, would also have to track successful open, creat and truncate system calls requiring write access to a file under the mount point of the external media file system. This could give a fair indication that a write occurred. The only way to truly prove it, would be to track successful writes to the external media. Tracking write system calls could quickly fill up the audit log and is not recommended. Recommendations on configuration options to track data export to media is beyond the scope of this document. | On disk configuration Run the following command to check the on disk rules: # { UID_MIN=$(awk '/^\s*UID_MIN/{print $2}' /etc/login.defs) [ -n "${UID_MIN}" ] && awk "/^ *-a *always,exit/ \ &&/ -F *arch=b(32¦64)/ \ &&(/ -F *auid!=unset/¦¦/ -F *auid!=-1/¦¦/ -F *auid!=4294967295/) \ &&/ -F *auid>=${UID_MIN}/ \ &&/ -S/ \ &&/mount/ \ &&(/ key= *[!-~]* *$/¦¦/ -k *[!-~]* *$/)" /etc/audit/rules.d/*.rules \ ¦¦ printf "ERROR: Variable 'UID_MIN' is unset.\n" } Verify the output matches: -a always,exit -F arch=b64 -S mount -F auid>=1000 -F auid!=unset -k mounts -a always,exit -F arch=b32 -S mount -F auid>=1000 -F auid!=unset -k mounts Running configuration Run the following command to check loaded rules: # { UID_MIN=$(awk '/^\s*UID_MIN/{print $2}' /etc/login.defs) [ -n "${UID_MIN}" ] && auditctl -l ¦ awk "/^ *-a *always,exit/ \ &&/ -F *arch=b(32¦64)/ \ &&(/ -F *auid!=unset/¦¦/ -F *auid!=-1/¦¦/ -F *auid!=4294967295/) \ &&/ -F *auid>=${UID_MIN}/ \ &&/ -S/ \ &&/mount/ \ &&(/ key= *[!-~]* *$/¦¦/ -k *[!-~]* *$/)" \ ¦¦ printf "ERROR: Variable 'UID_MIN' is unset.\n" } Verify the output matches: -a always,exit -F arch=b64 -S mount -F auid>=1000 -F auid!=-1 -F key=mounts -a always,exit -F arch=b32 -S mount -F auid>=1000 -F auid!=-1 -F key=mounts | #!/usr/bin/env bash # [254–263] Auditoria - Regras de auditoria do auditd echo -e "\n[254] Verifique se regras do auditd estão persistentes" (ls /etc/audit/rules.d/*.rules >/dev/null 2>&1 ¦¦ [ -s /etc/audit/audit.rules ]) && echo "✅ APROVADO" ¦¦ echo "⚠️ REPROVADO" echo -e "\n[255] Verifique se /etc/passwd está sendo auditado" (auditctl -l 2>/dev/null ¦ grep -q "/etc/passwd" ¦¦ grep -q "/etc/passwd" /etc/audit/rules.d/*.rules 2>/dev/null) && echo "✅ APROVADO" ¦¦ echo "⚠️ REPROVADO" echo -e "\n[256] Verifique se /etc/shadow está sendo auditado" (auditctl -l 2>/dev/null ¦ grep -q "/etc/shadow" ¦¦ grep -q "/etc/shadow" /etc/audit/rules.d/*.rules 2>/dev/null) && echo "✅ APROVADO" ¦¦ echo "⚠️ REPROVADO" echo -e "\n[257] Verifique se alteração de hora está sendo auditada" (auditctl -l 2>/dev/null ¦ grep -Eq "adjtimex¦settimeofday¦clock_settime" ¦¦ grep -Eq "adjtimex¦settimeofday¦clock_settime" /etc/audit/rules.d/*.rules 2>/dev/null) && echo "✅ APROVADO" ¦¦ echo "⚠️ REPROVADO" echo -e "\n[258] Verifique se carregamento/remoção de módulos de kernel está sendo auditado" (auditctl -l 2>/dev/null ¦ grep -Eq "insmod¦rmmod¦modprobe" ¦¦ grep -Eq "insmod¦rmmod¦modprobe" /etc/audit/rules.d/*.rules 2>/dev/null) && echo "✅ APROVADO" ¦¦ echo "⚠️ REPROVADO" echo -e "\n[259] Verifique se uso do sudo está sendo auditado" (auditctl -l 2>/dev/null ¦ grep -q "/etc/sudoers" ¦¦ grep -q "/etc/sudoers" /etc/audit/rules.d/*.rules 2>/dev/null) && echo "✅ APROVADO" ¦¦ echo "⚠️ REPROVADO" echo -e "\n[260] Verifique se acesso ao su está sendo auditado" (auditctl -l 2>/dev/null ¦ grep -q "/bin/su" ¦¦ grep -q "/bin/su" /etc/audit/rules.d/*.rules 2>/dev/null) && echo "✅ APROVADO" ¦¦ echo "⚠️ REPROVADO" echo -e "\n[261] Verifique se alterações de rede/hostname estão sendo auditadas" (auditctl -l 2>/dev/null ¦ grep -Eq "sethostname¦setdomainname" ¦¦ grep -Eq "/etc/(issue¦hosts¦network¦netplan)" /etc/audit/rules.d/*.rules 2>/dev/null) && echo "✅ APROVADO" ¦¦ echo "⚠️ REPROVADO" echo -e "\n[262] Verifique se tentativas de acesso negado a arquivos estão sendo auditadas" (auditctl -l 2>/dev/null ¦ grep -Eq "EACCES¦EPERM" ¦¦ grep -Eq "EACCES¦EPERM" /etc/audit/rules.d/*.rules 2>/dev/null) && echo "✅ APROVADO" ¦¦ echo "⚠️ REPROVADO" echo -e "\n[263] Verifique se mudanças de identidade de usuários/grupos estão sendo auditadas" (auditctl -l 2>/dev/null ¦ grep -Eq "/etc/(group¦gshadow¦shadow¦security/opasswd¦nsswitch.conf¦pam)" ¦¦ grep -Eq "/etc/(group¦gshadow¦shadow¦security/opasswd¦nsswitch.conf¦pam)" /etc/audit/rules.d/*.rules 2>/dev/null) && echo "✅ APROVADO" ¦¦ echo "⚠️ REPROVADO" | Create audit rules Edit or create a file in the /etc/audit/rules.d/ directory, ending in .rules extension, with the relevant rules to monitor successful file system mounts. Example: # { UID_MIN=$(awk '/^\s*UID_MIN/{print $2}' /etc/login.defs) [ -n "${UID_MIN}" ] && printf " -a always,exit -F arch=b32 -S mount -F auid>=$UID_MIN -F auid!=unset -k mounts -a always,exit -F arch=b64 -S mount -F auid>=$UID_MIN -F auid!=unset -k mounts " >> /etc/audit/rules.d/50-mounts.rules ¦¦ printf "ERROR: Variable 'UID_MIN' is unset.\n" } Load audit rules Merge and load the rules into active configuration: # augenrules --load Check if reboot is required. # if [[ $(auditctl -s ¦ grep "enabled") =~ "2" ]]; then printf "Reboot required to load rules\n"; fi | #!/usr/bin/env bash # [254–263] Remediação - Regras de auditoria do auditd RULES_FILE="/etc/audit/rules.d/50-hardening.rules" BACKUP_FILE="${RULES_FILE}.bak_$(date +%Y%m%d_%H%M%S)" # Garante que arquivo existe if [ ! -f "$RULES_FILE" ]; then touch "$RULES_FILE" fi # Cria backup cp "$RULES_FILE" "$BACKUP_FILE" add_rule() { local rule="$1" grep -qF -- "$rule" "$RULES_FILE" ¦¦ echo "$rule" >> "$RULES_FILE" } echo "[254] Garantindo regras persistentes em $RULES_FILE" # [255] passwd add_rule "-w /etc/passwd -p wa -k identity" # [256] shadow add_rule "-w /etc/shadow -p wa -k identity" # [257] alterações de hora add_rule "-a always,exit -F arch=b64 -S adjtimex,settimeofday,clock_settime -k time-change" add_rule "-a always,exit -F arch=b32 -S adjtimex,settimeofday,clock_settime -k time-change" add_rule "-w /etc/localtime -p wa -k time-change" # [258] módulos de kernel add_rule "-w /sbin/insmod -p x -k modules" add_rule "-w /sbin/rmmod -p x -k modules" add_rule "-w /sbin/modprobe -p x -k modules" # [259] sudo add_rule "-w /etc/sudoers -p wa -k scope" add_rule "-w /etc/sudoers.d -p wa -k scope" # [260] su add_rule "-w /bin/su -p x -k su" # [261] rede / hostname add_rule "-a always,exit -F arch=b64 -S sethostname,setdomainname -k system-locale" add_rule "-a always,exit -F arch=b32 -S sethostname,setdomainname -k system-locale" add_rule "-w /etc/issue -p wa -k system-locale" add_rule "-w /etc/issue.net -p wa -k system-locale" add_rule "-w /etc/hosts -p wa -k system-locale" add_rule "-w /etc/network/ -p wa -k system-locale" add_rule "-w /etc/netplan/ -p wa -k system-locale" # [262] acessos negados UID_MIN=$(awk '/^\s*UID_MIN/{print $2}' /etc/login.defs) if [ -n "$UID_MIN" ]; then add_rule "-a always,exit -F arch=b64 -S open,openat,creat,truncate,ftruncate -F exit=-EACCES -F auid>=$UID_MIN -F auid!=unset -k access" add_rule "-a always,exit -F arch=b64 -S open,openat,creat,truncate,ftruncate -F exit=-EPERM -F auid>=$UID_MIN -F auid!=unset -k access" add_rule "-a always,exit -F arch=b32 -S open,openat,creat,truncate,ftruncate -F exit=-EACCES -F auid>=$UID_MIN -F auid!=unset -k access" add_rule "-a always,exit -F arch=b32 -S open,openat,creat,truncate,ftruncate -F exit=-EPERM -F auid>=$UID_MIN -F auid!=unset -k access" fi # [263] identidade de usuários/grupos add_rule "-w /etc/group -p wa -k identity" add_rule "-w /etc/gshadow -p wa -k identity" add_rule "-w /etc/security/opasswd -p wa -k identity" add_rule "-w /etc/nsswitch.conf -p wa -k identity" add_rule "-w /etc/pam.d/ -p wa -k identity" echo "[*] Recarregando regras com augenrules..." augenrules --load # Testa se regras foram aplicadas if auditctl -l ¦ grep -q "identity"; then echo "✅ Regras aplicadas com sucesso" else echo "⚠️ Verifique manualmente: algumas regras podem não ter sido carregadas" fi | Média | No significant impact.
Ensure session initiation information is collected | Monitor session initiation events. The parameters in this section track changes to the files associated with session events. • /var/run/utmp - tracks all currently logged in users. • /var/log/wtmp - file tracks logins, logouts, shutdown, and reboot events. • /var/log/btmp - keeps track of failed login attempts and can be read by entering the command /usr/bin/last -f /var/log/btmp. All audit records will be tagged with the identifier "session." | Full | 264 | Ensure session initiation information is collected | Monitoring these files for changes could alert a system administrator to logins occurring at unusual hours, which could indicate intruder activity (i.e. a user logging in at a time when they do not normally log in). | On disk configuration Run the following command to check the on disk rules: # awk '/^ *-w/ \ &&(/\/var\/run\/utmp/ \ ¦¦/\/var\/log\/wtmp/ \ ¦¦/\/var\/log\/btmp/) \ &&/ +-p *wa/ \ &&(/ key= *[!-~]* *$/¦¦/ -k *[!-~]* *$/)' /etc/audit/rules.d/*.rules Verify the output matches: -w /var/run/utmp -p wa -k session -w /var/log/wtmp -p wa -k session -w /var/log/btmp -p wa -k session Running configuration Run the following command to check loaded rules: # auditctl -l ¦ awk '/^ *-w/ \ &&(/\/var\/run\/utmp/ \ ¦¦/\/var\/log\/wtmp/ \ ¦¦/\/var\/log\/btmp/) \ &&/ +-p *wa/ \ &&(/ key= *[!-~]* *$/¦¦/ -k *[!-~]* *$/)' Verify the output matches: -w /var/run/utmp -p wa -k session -w /var/log/wtmp -p wa -k session -w /var/log/btmp -p wa -k session | #!/usr/bin/env bash echo "[264–273] Auditoria de Regras do auditd" echo -e "\n[264] – session initiation" (auditctl -l 2>/dev/null ¦ grep -Eq '/var/run/utmp¦/var/log/wtmp¦/var/log/btmp') && echo "✅ APROVADO" ¦¦ echo "⚠️ REPROVADO" echo -e "\n[265] – login/logout" (auditctl -l 2>/dev/null ¦ grep -Eq '/var/log/lastlog¦/var/run/faillock') && echo "✅ APROVADO" ¦¦ echo "⚠️ REPROVADO" echo -e "\n[266] – file deletion" (auditctl -l 2>/dev/null ¦ grep -Eq 'unlink¦rename') && echo "✅ APROVADO" ¦¦ echo "⚠️ REPROVADO" echo -e "\n[267] – MAC policy" (auditctl -l 2>/dev/null ¦ grep -Eq '/etc/apparmor¦/etc/selinux') && echo "✅ APROVADO" ¦¦ echo "⚠️ REPROVADO" #tenable usar essa lógica: #echo -e "\n[268] – chcon" #(auditctl -l 2>/dev/null ¦ grep -q '/usr/bin/chcon') && echo "✅ APROVADO" ¦¦ echo "⚠️ REPROVADO" #echo -e "\n[269] – setfacl" #(auditctl -l 2>/dev/null ¦ grep -q '/usr/bin/setfacl') && echo "✅ APROVADO" ¦¦ echo "⚠️ REPROVADO" #echo -e "\n[270] – chacl" #(auditctl -l 2>/dev/null ¦ grep -q '/usr/bin/chacl') && echo "✅ APROVADO" ¦¦ echo "⚠️ REPROVADO" echo -e "\n[268] – chcon" (command -v chcon >/dev/null && auditctl -l 2>/dev/null ¦ grep -q '/usr/bin/chcon') && echo "✅ APROVADO" ¦¦ \ (! command -v chcon >/dev/null && echo "✅ N/A") ¦¦ echo "⚠️ REPROVADO" echo -e "\n[269] – setfacl" (command -v setfacl >/dev/null && auditctl -l 2>/dev/null ¦ grep -q '/usr/bin/setfacl') && echo "✅ APROVADO" ¦¦ \ (! command -v setfacl >/dev/null && echo "✅ N/A") ¦¦ echo "⚠️ REPROVADO" echo -e "\n[270] – chacl" (command -v chacl >/dev/null && auditctl -l 2>/dev/null ¦ grep -q '/usr/bin/chacl') && echo "✅ APROVADO" ¦¦ \ (! command -v chacl >/dev/null && echo "✅ N/A") ¦¦ echo "⚠️ REPROVADO" echo -e "\n[271] – usermod" (auditctl -l 2>/dev/null ¦ grep -q '/usr/sbin/usermod') && echo "✅ APROVADO" ¦¦ echo "⚠️ REPROVADO" echo -e "\n[272] – kernel module load/unload" (auditctl -l 2>/dev/null ¦ grep -Eq 'init_module¦finit_module¦delete_module') && echo "✅ APROVADO" ¦¦ echo "⚠️ REPROVADO" echo -e "\n[273] – configuração imutável" (auditctl -s 2>/dev/null ¦ grep -q "enabled.*2") && echo "✅ APROVADO" ¦¦ echo "⚠️ REPROVADO" | Edit or create a file in the /etc/audit/rules.d/ directory, ending in .rules extension, with the relevant rules to monitor session initiation information. Example: # printf " -w /var/run/utmp -p wa -k session -w /var/log/wtmp -p wa -k session -w /var/log/btmp -p wa -k session " >> /etc/audit/rules.d/50-session.rules Merge and load the rules into active configuration: # augenrules --load Check if reboot is required. # if [[ $(auditctl -s ¦ grep "enabled") =~ "2" ]]; then printf "Reboot required to load rules\n"; fi | #!/usr/bin/env bash echo "[264–273] Remediação - Regras do auditd" RULES_DIR="/etc/audit/rules.d" RULES_FILE="${RULES_DIR}/99-hitss-persistencia.rules" BACKUP="${RULES_FILE}.bak_$(date +%Y%m%d_%H%M%S)" mkdir -p "$RULES_DIR" [ -f "$RULES_FILE" ] && cp "$RULES_FILE" "$BACKUP" && echo "✔ Backup: $BACKUP" add_rule() { local regra="$1" auditctl -l ¦ grep -F -- "$regra" >/dev/null && return 0 grep -R -F -- "$regra" "$RULES_DIR"/*.rules 2>/dev/null ¦ grep -q . && return 0 echo "$regra" >> "$RULES_FILE" && echo "✔ Regra aplicada: $regra" } # 264 add_rule "-w /var/run/utmp -p wa -k session" add_rule "-w /var/log/wtmp -p wa -k session" add_rule "-w /var/log/btmp -p wa -k session" # 265 [ -e /var/log/lastlog ] && add_rule "-w /var/log/lastlog -p wa -k logins" [ -e /var/run/faillock ] && add_rule "-w /var/run/faillock -p wa -k logins" # 266 add_rule "-a always,exit -F arch=b64 -S unlink,unlinkat,rename,renameat -F auid>=1000 -F auid!=unset -k delete" add_rule "-a always,exit -F arch=b32 -S unlink,unlinkat,rename,renameat -F auid>=1000 -F auid!=unset -k delete" # 267 [ -d /etc/apparmor ] && add_rule "-w /etc/apparmor/ -p wa -k MAC-policy" [ -d /etc/apparmor.d ] && add_rule "-w /etc/apparmor.d/ -p wa -k MAC-policy" [ -d /etc/selinux ] && add_rule "-w /etc/selinux/ -p wa -k MAC-policy" # 268–271 command -v chcon >/dev/null && add_rule "-a always,exit -F path=/usr/bin/chcon -F perm=x -F auid>=1000 -F auid!=unset -k perm_chng" command -v setfacl >/dev/null && add_rule "-a always,exit -F path=/usr/bin/setfacl -F perm=x -F auid>=1000 -F auid!=unset -k perm_chng" command -v chacl >/dev/null && add_rule "-a always,exit -F path=/usr/bin/chacl -F perm=x -F auid>=1000 -F auid!=unset -k perm_chng" command -v usermod >/dev/null && add_rule "-a always,exit -F path=/usr/sbin/usermod -F perm=x -F auid>=1000 -F auid!=unset -k usermod" # 272 add_rule "-a always,exit -F arch=b64 -S init_module,finit_module,delete_module -F auid>=1000 -F auid!=unset -k modules" add_rule "-a always,exit -F arch=b32 -S init_module,delete_module -F auid>=1000 -F auid!=unset -k modules" # 273 grep -q -- "^-e 2" "$RULES_DIR"/*.rules 2>/dev/null ¦¦ echo "-e 2" >> "$RULES_FILE" # carregar augenrules --load && echo "✔ Regras carregadas no kernel" | Média | No significant impact.
Ensure login and logout events are collected | Monitor login and logout events. The parameters below track changes to files associated with login/logout events. • /var/log/lastlog - maintain records of the last time a user successfully logged in. • /var/run/faillock - directory maintains records of login failures via the pam_faillock module. | Full | 265 | Ensure login and logout events are collected | Monitoring login/logout events could provide a system administrator with information associated with brute force attacks against user logins. | On disk configuration Run the following command to check the on disk rules: # awk '/^ *-w/ \ &&(/\/var\/log\/lastlog/ \ ¦¦/\/var\/run\/faillock/) \ &&/ +-p *wa/ \ &&(/ key= *[!-~]* *$/¦¦/ -k *[!-~]* *$/)' /etc/audit/rules.d/*.rules Verify the output matches: -w /var/log/lastlog -p wa -k logins -w /var/run/faillock -p wa -k logins Running configuration Run the following command to check loaded rules: # auditctl -l ¦ awk '/^ *-w/ \ &&(/\/var\/log\/lastlog/ \ ¦¦/\/var\/run\/faillock/) \ &&/ +-p *wa/ \ &&(/ key= *[!-~]* *$/¦¦/ -k *[!-~]* *$/)' Verify the output matches: -w /var/log/lastlog -p wa -k logins -w /var/run/faillock -p wa -k logins | #!/usr/bin/env bash echo "[264–273] Auditoria de Regras do auditd" echo -e "\n[264] – session initiation" (auditctl -l 2>/dev/null ¦ grep -Eq '/var/run/utmp¦/var/log/wtmp¦/var/log/btmp') && echo "✅ APROVADO" ¦¦ echo "⚠️ REPROVADO" echo -e "\n[265] – login/logout" (auditctl -l 2>/dev/null ¦ grep -Eq '/var/log/lastlog¦/var/run/faillock') && echo "✅ APROVADO" ¦¦ echo "⚠️ REPROVADO" echo -e "\n[266] – file deletion" (auditctl -l 2>/dev/null ¦ grep -Eq 'unlink¦rename') && echo "✅ APROVADO" ¦¦ echo "⚠️ REPROVADO" echo -e "\n[267] – MAC policy" (auditctl -l 2>/dev/null ¦ grep -Eq '/etc/apparmor¦/etc/selinux') && echo "✅ APROVADO" ¦¦ echo "⚠️ REPROVADO" #tenable usar essa lógica: #echo -e "\n[268] – chcon" #(auditctl -l 2>/dev/null ¦ grep -q '/usr/bin/chcon') && echo "✅ APROVADO" ¦¦ echo "⚠️ REPROVADO" #echo -e "\n[269] – setfacl" #(auditctl -l 2>/dev/null ¦ grep -q '/usr/bin/setfacl') && echo "✅ APROVADO" ¦¦ echo "⚠️ REPROVADO" #echo -e "\n[270] – chacl" #(auditctl -l 2>/dev/null ¦ grep -q '/usr/bin/chacl') && echo "✅ APROVADO" ¦¦ echo "⚠️ REPROVADO" echo -e "\n[268] – chcon" (command -v chcon >/dev/null && auditctl -l 2>/dev/null ¦ grep -q '/usr/bin/chcon') && echo "✅ APROVADO" ¦¦ \ (! command -v chcon >/dev/null && echo "✅ N/A") ¦¦ echo "⚠️ REPROVADO" echo -e "\n[269] – setfacl" (command -v setfacl >/dev/null && auditctl -l 2>/dev/null ¦ grep -q '/usr/bin/setfacl') && echo "✅ APROVADO" ¦¦ \ (! command -v setfacl >/dev/null && echo "✅ N/A") ¦¦ echo "⚠️ REPROVADO" echo -e "\n[270] – chacl" (command -v chacl >/dev/null && auditctl -l 2>/dev/null ¦ grep -q '/usr/bin/chacl') && echo "✅ APROVADO" ¦¦ \ (! command -v chacl >/dev/null && echo "✅ N/A") ¦¦ echo "⚠️ REPROVADO" echo -e "\n[271] – usermod" (auditctl -l 2>/dev/null ¦ grep -q '/usr/sbin/usermod') && echo "✅ APROVADO" ¦¦ echo "⚠️ REPROVADO" echo -e "\n[272] – kernel module load/unload" (auditctl -l 2>/dev/null ¦ grep -Eq 'init_module¦finit_module¦delete_module') && echo "✅ APROVADO" ¦¦ echo "⚠️ REPROVADO" echo -e "\n[273] – configuração imutável" (auditctl -s 2>/dev/null ¦ grep -q "enabled.*2") && echo "✅ APROVADO" ¦¦ echo "⚠️ REPROVADO" | Edit or create a file in the /etc/audit/rules.d/ directory, ending in .rules extension, with the relevant rules to monitor login and logout events. Example: # printf " -w /var/log/lastlog -p wa -k logins -w /var/run/faillock -p wa -k logins " >> /etc/audit/rules.d/50-login.rules Merge and load the rules into active configuration: # augenrules --load Check if reboot is required. # if [[ $(auditctl -s ¦ grep "enabled") =~ "2" ]]; then printf "Reboot required to load rules\n"; fi | #!/usr/bin/env bash echo "[264–273] Remediação - Regras do auditd" RULES_DIR="/etc/audit/rules.d" RULES_FILE="${RULES_DIR}/99-hitss-persistencia.rules" BACKUP="${RULES_FILE}.bak_$(date +%Y%m%d_%H%M%S)" mkdir -p "$RULES_DIR" [ -f "$RULES_FILE" ] && cp "$RULES_FILE" "$BACKUP" && echo "✔ Backup: $BACKUP" add_rule() { local regra="$1" auditctl -l ¦ grep -F -- "$regra" >/dev/null && return 0 grep -R -F -- "$regra" "$RULES_DIR"/*.rules 2>/dev/null ¦ grep -q . && return 0 echo "$regra" >> "$RULES_FILE" && echo "✔ Regra aplicada: $regra" } # 264 add_rule "-w /var/run/utmp -p wa -k session" add_rule "-w /var/log/wtmp -p wa -k session" add_rule "-w /var/log/btmp -p wa -k session" # 265 [ -e /var/log/lastlog ] && add_rule "-w /var/log/lastlog -p wa -k logins" [ -e /var/run/faillock ] && add_rule "-w /var/run/faillock -p wa -k logins" # 266 add_rule "-a always,exit -F arch=b64 -S unlink,unlinkat,rename,renameat -F auid>=1000 -F auid!=unset -k delete" add_rule "-a always,exit -F arch=b32 -S unlink,unlinkat,rename,renameat -F auid>=1000 -F auid!=unset -k delete" # 267 [ -d /etc/apparmor ] && add_rule "-w /etc/apparmor/ -p wa -k MAC-policy" [ -d /etc/apparmor.d ] && add_rule "-w /etc/apparmor.d/ -p wa -k MAC-policy" [ -d /etc/selinux ] && add_rule "-w /etc/selinux/ -p wa -k MAC-policy" # 268–271 command -v chcon >/dev/null && add_rule "-a always,exit -F path=/usr/bin/chcon -F perm=x -F auid>=1000 -F auid!=unset -k perm_chng" command -v setfacl >/dev/null && add_rule "-a always,exit -F path=/usr/bin/setfacl -F perm=x -F auid>=1000 -F auid!=unset -k perm_chng" command -v chacl >/dev/null && add_rule "-a always,exit -F path=/usr/bin/chacl -F perm=x -F auid>=1000 -F auid!=unset -k perm_chng" command -v usermod >/dev/null && add_rule "-a always,exit -F path=/usr/sbin/usermod -F perm=x -F auid>=1000 -F auid!=unset -k usermod" # 272 add_rule "-a always,exit -F arch=b64 -S init_module,finit_module,delete_module -F auid>=1000 -F auid!=unset -k modules" add_rule "-a always,exit -F arch=b32 -S init_module,delete_module -F auid>=1000 -F auid!=unset -k modules" # 273 grep -q -- "^-e 2" "$RULES_DIR"/*.rules 2>/dev/null ¦¦ echo "-e 2" >> "$RULES_FILE" # carregar augenrules --load && echo "✔ Regras carregadas no kernel" | Média | No significant impact.
Ensure file deletion events by users are collected | Monitor the use of system calls associated with the deletion or renaming of files and file attributes. This configuration statement sets up monitoring for: • unlink - remove a file • unlinkat - remove a file attribute • rename - rename a file • renameat rename a file attribute system calls and tags them with the identifier "delete". | Full | 266 | Ensure file deletion events by users are collected | Monitoring these calls from non-privileged users could provide a system administrator with evidence that inappropriate removal of files and file attributes associated with protected files is occurring. While this audit option will look at all events, system administrators will want to look for specific privileged files that are being deleted or altered. | On disk configuration Run the following command to check the on disk rules: # { UID_MIN=$(awk '/^\s*UID_MIN/{print $2}' /etc/login.defs) [ -n "${UID_MIN}" ] && awk "/^ *-a *always,exit/ \ &&/ -F *arch=b(32¦64)/ \ &&(/ -F *auid!=unset/¦¦/ -F *auid!=-1/¦¦/ -F *auid!=4294967295/) \ &&/ -F *auid>=${UID_MIN}/ \ &&/ -S/ \ &&(/unlink/¦¦/rename/¦¦/unlinkat/¦¦/renameat/) \ &&(/ key= *[!-~]* *$/¦¦/ -k *[!-~]* *$/)" /etc/audit/rules.d/*.rules \ ¦¦ printf "ERROR: Variable 'UID_MIN' is unset.\n" } Verify the output matches: -a always,exit -F arch=b64 -S unlink,unlinkat,rename,renameat -F auid>=1000 - F auid!=unset -k delete -a always,exit -F arch=b32 -S unlink,unlinkat,rename,renameat -F auid>=1000 - F auid!=unset -k delete Running configuration Run the following command to check loaded rules: # { UID_MIN=$(awk '/^\s*UID_MIN/{print $2}' /etc/login.defs) [ -n "${UID_MIN}" ] && auditctl -l ¦ awk "/^ *-a *always,exit/ \ &&/ -F *arch=b(32¦64)/ \ &&(/ -F *auid!=unset/¦¦/ -F *auid!=-1/¦¦/ -F *auid!=4294967295/) \ &&/ -F *auid>=${UID_MIN}/ \ &&/ -S/ \ &&(/unlink/¦¦/rename/¦¦/unlinkat/¦¦/renameat/) \ &&(/ key= *[!-~]* *$/¦¦/ -k *[!-~]* *$/)" \ ¦¦ printf "ERROR: Variable 'UID_MIN' is unset.\n" } Verify the output matches: -a always,exit -F arch=b64 -S rename,unlink,unlinkat,renameat -F auid>=1000 - F auid!=-1 -F key=delete -a always,exit -F arch=b32 -S unlink,rename,unlinkat,renameat -F auid>=1000 - F auid!=-1 -F key=delete | #!/usr/bin/env bash echo "[264–273] Auditoria de Regras do auditd" echo -e "\n[264] – session initiation" (auditctl -l 2>/dev/null ¦ grep -Eq '/var/run/utmp¦/var/log/wtmp¦/var/log/btmp') && echo "✅ APROVADO" ¦¦ echo "⚠️ REPROVADO" echo -e "\n[265] – login/logout" (auditctl -l 2>/dev/null ¦ grep -Eq '/var/log/lastlog¦/var/run/faillock') && echo "✅ APROVADO" ¦¦ echo "⚠️ REPROVADO" echo -e "\n[266] – file deletion" (auditctl -l 2>/dev/null ¦ grep -Eq 'unlink¦rename') && echo "✅ APROVADO" ¦¦ echo "⚠️ REPROVADO" echo -e "\n[267] – MAC policy" (auditctl -l 2>/dev/null ¦ grep -Eq '/etc/apparmor¦/etc/selinux') && echo "✅ APROVADO" ¦¦ echo "⚠️ REPROVADO" #tenable usar essa lógica: #echo -e "\n[268] – chcon" #(auditctl -l 2>/dev/null ¦ grep -q '/usr/bin/chcon') && echo "✅ APROVADO" ¦¦ echo "⚠️ REPROVADO" #echo -e "\n[269] – setfacl" #(auditctl -l 2>/dev/null ¦ grep -q '/usr/bin/setfacl') && echo "✅ APROVADO" ¦¦ echo "⚠️ REPROVADO" #echo -e "\n[270] – chacl" #(auditctl -l 2>/dev/null ¦ grep -q '/usr/bin/chacl') && echo "✅ APROVADO" ¦¦ echo "⚠️ REPROVADO" echo -e "\n[268] – chcon" (command -v chcon >/dev/null && auditctl -l 2>/dev/null ¦ grep -q '/usr/bin/chcon') && echo "✅ APROVADO" ¦¦ \ (! command -v chcon >/dev/null && echo "✅ N/A") ¦¦ echo "⚠️ REPROVADO" echo -e "\n[269] – setfacl" (command -v setfacl >/dev/null && auditctl -l 2>/dev/null ¦ grep -q '/usr/bin/setfacl') && echo "✅ APROVADO" ¦¦ \ (! command -v setfacl >/dev/null && echo "✅ N/A") ¦¦ echo "⚠️ REPROVADO" echo -e "\n[270] – chacl" (command -v chacl >/dev/null && auditctl -l 2>/dev/null ¦ grep -q '/usr/bin/chacl') && echo "✅ APROVADO" ¦¦ \ (! command -v chacl >/dev/null && echo "✅ N/A") ¦¦ echo "⚠️ REPROVADO" echo -e "\n[271] – usermod" (auditctl -l 2>/dev/null ¦ grep -q '/usr/sbin/usermod') && echo "✅ APROVADO" ¦¦ echo "⚠️ REPROVADO" echo -e "\n[272] – kernel module load/unload" (auditctl -l 2>/dev/null ¦ grep -Eq 'init_module¦finit_module¦delete_module') && echo "✅ APROVADO" ¦¦ echo "⚠️ REPROVADO" echo -e "\n[273] – configuração imutável" (auditctl -s 2>/dev/null ¦ grep -q "enabled.*2") && echo "✅ APROVADO" ¦¦ echo "⚠️ REPROVADO" | Create audit rules Edit or create a file in the /etc/audit/rules.d/ directory, ending in .rules extension, with the relevant rules to monitor file deletion events by users. Example: # { UID_MIN=$(awk '/^\s*UID_MIN/{print $2}' /etc/login.defs) [ -n "${UID_MIN}" ] && printf " -a always,exit -F arch=b64 -S rename,unlink,unlinkat,renameat -F auid>=${UID_MIN} -F auid!=unset -F key=delete -a always,exit -F arch=b32 -S rename,unlink,unlinkat,renameat -F auid>=${UID_MIN} -F auid!=unset -F key=delete " >> /etc/audit/rules.d/50-delete.rules ¦¦ printf "ERROR: Variable 'UID_MIN' is unset.\n" } Load audit rules Merge and load the rules into active configuration: # augenrules --load Check if reboot is required. # if [[ $(auditctl -s ¦ grep "enabled") =~ "2" ]]; then printf "Reboot required to load rules\n"; fi | #!/usr/bin/env bash echo "[264–273] Remediação - Regras do auditd" RULES_DIR="/etc/audit/rules.d" RULES_FILE="${RULES_DIR}/99-hitss-persistencia.rules" BACKUP="${RULES_FILE}.bak_$(date +%Y%m%d_%H%M%S)" mkdir -p "$RULES_DIR" [ -f "$RULES_FILE" ] && cp "$RULES_FILE" "$BACKUP" && echo "✔ Backup: $BACKUP" add_rule() { local regra="$1" auditctl -l ¦ grep -F -- "$regra" >/dev/null && return 0 grep -R -F -- "$regra" "$RULES_DIR"/*.rules 2>/dev/null ¦ grep -q . && return 0 echo "$regra" >> "$RULES_FILE" && echo "✔ Regra aplicada: $regra" } # 264 add_rule "-w /var/run/utmp -p wa -k session" add_rule "-w /var/log/wtmp -p wa -k session" add_rule "-w /var/log/btmp -p wa -k session" # 265 [ -e /var/log/lastlog ] && add_rule "-w /var/log/lastlog -p wa -k logins" [ -e /var/run/faillock ] && add_rule "-w /var/run/faillock -p wa -k logins" # 266 add_rule "-a always,exit -F arch=b64 -S unlink,unlinkat,rename,renameat -F auid>=1000 -F auid!=unset -k delete" add_rule "-a always,exit -F arch=b32 -S unlink,unlinkat,rename,renameat -F auid>=1000 -F auid!=unset -k delete" # 267 [ -d /etc/apparmor ] && add_rule "-w /etc/apparmor/ -p wa -k MAC-policy" [ -d /etc/apparmor.d ] && add_rule "-w /etc/apparmor.d/ -p wa -k MAC-policy" [ -d /etc/selinux ] && add_rule "-w /etc/selinux/ -p wa -k MAC-policy" # 268–271 command -v chcon >/dev/null && add_rule "-a always,exit -F path=/usr/bin/chcon -F perm=x -F auid>=1000 -F auid!=unset -k perm_chng" command -v setfacl >/dev/null && add_rule "-a always,exit -F path=/usr/bin/setfacl -F perm=x -F auid>=1000 -F auid!=unset -k perm_chng" command -v chacl >/dev/null && add_rule "-a always,exit -F path=/usr/bin/chacl -F perm=x -F auid>=1000 -F auid!=unset -k perm_chng" command -v usermod >/dev/null && add_rule "-a always,exit -F path=/usr/sbin/usermod -F perm=x -F auid>=1000 -F auid!=unset -k usermod" # 272 add_rule "-a always,exit -F arch=b64 -S init_module,finit_module,delete_module -F auid>=1000 -F auid!=unset -k modules" add_rule "-a always,exit -F arch=b32 -S init_module,delete_module -F auid>=1000 -F auid!=unset -k modules" # 273 grep -q -- "^-e 2" "$RULES_DIR"/*.rules 2>/dev/null ¦¦ echo "-e 2" >> "$RULES_FILE" # carregar augenrules --load && echo "✔ Regras carregadas no kernel" | Média | No significant impact.
Ensure events that modify the system's Mandatory Access Controls are collected | Monitor AppArmor, an implementation of mandatory access controls. The parameters below monitor any write access (potential additional, deletion or modification of files in the directory) or attribute changes to the /etc/apparmor/ and /etc/apparmor.d/ directories. Note: If a different Mandatory Access Control method is used, changes to the corresponding directories should be audited. | Full | 267 | Ensure events that modify the system's Mandatory Access Controls are collected | Changes to files in the /etc/apparmor/ and /etc/apparmor.d/ directories could indicate that an unauthorized user is attempting to modify access controls and change security contexts, leading to a compromise of the system. | On disk configuration Run the following command to check the on disk rules: # awk '/^ *-w/ \ &&(/\/etc\/apparmor/ \ ¦¦/\/etc\/apparmor.d/) \ &&/ +-p *wa/ \ &&(/ key= *[!-~]* *$/¦¦/ -k *[!-~]* *$/)' /etc/audit/rules.d/*.rules Verify the output matches: -w /etc/apparmor/ -p wa -k MAC-policy -w /etc/apparmor.d/ -p wa -k MAC-policy Running configuration Run the following command to check loaded rules: # auditctl -l ¦ awk '/^ *-w/ \ &&(/\/etc\/apparmor/ \ ¦¦/\/etc\/apparmor.d/) \ &&/ +-p *wa/ \ &&(/ key= *[!-~]* *$/¦¦/ -k *[!-~]* *$/)' Verify the output matches: -w /etc/apparmor/ -p wa -k MAC-policy -w /etc/apparmor.d/ -p wa -k MAC-policy | #!/usr/bin/env bash echo "[264–273] Auditoria de Regras do auditd" echo -e "\n[264] – session initiation" (auditctl -l 2>/dev/null ¦ grep -Eq '/var/run/utmp¦/var/log/wtmp¦/var/log/btmp') && echo "✅ APROVADO" ¦¦ echo "⚠️ REPROVADO" echo -e "\n[265] – login/logout" (auditctl -l 2>/dev/null ¦ grep -Eq '/var/log/lastlog¦/var/run/faillock') && echo "✅ APROVADO" ¦¦ echo "⚠️ REPROVADO" echo -e "\n[266] – file deletion" (auditctl -l 2>/dev/null ¦ grep -Eq 'unlink¦rename') && echo "✅ APROVADO" ¦¦ echo "⚠️ REPROVADO" echo -e "\n[267] – MAC policy" (auditctl -l 2>/dev/null ¦ grep -Eq '/etc/apparmor¦/etc/selinux') && echo "✅ APROVADO" ¦¦ echo "⚠️ REPROVADO" #tenable usar essa lógica: #echo -e "\n[268] – chcon" #(auditctl -l 2>/dev/null ¦ grep -q '/usr/bin/chcon') && echo "✅ APROVADO" ¦¦ echo "⚠️ REPROVADO" #echo -e "\n[269] – setfacl" #(auditctl -l 2>/dev/null ¦ grep -q '/usr/bin/setfacl') && echo "✅ APROVADO" ¦¦ echo "⚠️ REPROVADO" #echo -e "\n[270] – chacl" #(auditctl -l 2>/dev/null ¦ grep -q '/usr/bin/chacl') && echo "✅ APROVADO" ¦¦ echo "⚠️ REPROVADO" echo -e "\n[268] – chcon" (command -v chcon >/dev/null && auditctl -l 2>/dev/null ¦ grep -q '/usr/bin/chcon') && echo "✅ APROVADO" ¦¦ \ (! command -v chcon >/dev/null && echo "✅ N/A") ¦¦ echo "⚠️ REPROVADO" echo -e "\n[269] – setfacl" (command -v setfacl >/dev/null && auditctl -l 2>/dev/null ¦ grep -q '/usr/bin/setfacl') && echo "✅ APROVADO" ¦¦ \ (! command -v setfacl >/dev/null && echo "✅ N/A") ¦¦ echo "⚠️ REPROVADO" echo -e "\n[270] – chacl" (command -v chacl >/dev/null && auditctl -l 2>/dev/null ¦ grep -q '/usr/bin/chacl') && echo "✅ APROVADO" ¦¦ \ (! command -v chacl >/dev/null && echo "✅ N/A") ¦¦ echo "⚠️ REPROVADO" echo -e "\n[271] – usermod" (auditctl -l 2>/dev/null ¦ grep -q '/usr/sbin/usermod') && echo "✅ APROVADO" ¦¦ echo "⚠️ REPROVADO" echo -e "\n[272] – kernel module load/unload" (auditctl -l 2>/dev/null ¦ grep -Eq 'init_module¦finit_module¦delete_module') && echo "✅ APROVADO" ¦¦ echo "⚠️ REPROVADO" echo -e "\n[273] – configuração imutável" (auditctl -s 2>/dev/null ¦ grep -q "enabled.*2") && echo "✅ APROVADO" ¦¦ echo "⚠️ REPROVADO" | Edit or create a file in the /etc/audit/rules.d/ directory, ending in .rules extension, with the relevant rules to monitor events that modify the system's Mandatory Access Controls. Example: # printf " -w /etc/apparmor/ -p wa -k MAC-policy -w /etc/apparmor.d/ -p wa -k MAC-policy " >> /etc/audit/rules.d/50-MAC-policy.rules Merge and load the rules into active configuration: # augenrules --load Check if reboot is required. # if [[ $(auditctl -s ¦ grep "enabled") =~ "2" ]]; then printf "Reboot required to load rules\n"; fi | #!/usr/bin/env bash echo "[264–273] Remediação - Regras do auditd" RULES_DIR="/etc/audit/rules.d" RULES_FILE="${RULES_DIR}/99-hitss-persistencia.rules" BACKUP="${RULES_FILE}.bak_$(date +%Y%m%d_%H%M%S)" mkdir -p "$RULES_DIR" [ -f "$RULES_FILE" ] && cp "$RULES_FILE" "$BACKUP" && echo "✔ Backup: $BACKUP" add_rule() { local regra="$1" auditctl -l ¦ grep -F -- "$regra" >/dev/null && return 0 grep -R -F -- "$regra" "$RULES_DIR"/*.rules 2>/dev/null ¦ grep -q . && return 0 echo "$regra" >> "$RULES_FILE" && echo "✔ Regra aplicada: $regra" } # 264 add_rule "-w /var/run/utmp -p wa -k session" add_rule "-w /var/log/wtmp -p wa -k session" add_rule "-w /var/log/btmp -p wa -k session" # 265 [ -e /var/log/lastlog ] && add_rule "-w /var/log/lastlog -p wa -k logins" [ -e /var/run/faillock ] && add_rule "-w /var/run/faillock -p wa -k logins" # 266 add_rule "-a always,exit -F arch=b64 -S unlink,unlinkat,rename,renameat -F auid>=1000 -F auid!=unset -k delete" add_rule "-a always,exit -F arch=b32 -S unlink,unlinkat,rename,renameat -F auid>=1000 -F auid!=unset -k delete" # 267 [ -d /etc/apparmor ] && add_rule "-w /etc/apparmor/ -p wa -k MAC-policy" [ -d /etc/apparmor.d ] && add_rule "-w /etc/apparmor.d/ -p wa -k MAC-policy" [ -d /etc/selinux ] && add_rule "-w /etc/selinux/ -p wa -k MAC-policy" # 268–271 command -v chcon >/dev/null && add_rule "-a always,exit -F path=/usr/bin/chcon -F perm=x -F auid>=1000 -F auid!=unset -k perm_chng" command -v setfacl >/dev/null && add_rule "-a always,exit -F path=/usr/bin/setfacl -F perm=x -F auid>=1000 -F auid!=unset -k perm_chng" command -v chacl >/dev/null && add_rule "-a always,exit -F path=/usr/bin/chacl -F perm=x -F auid>=1000 -F auid!=unset -k perm_chng" command -v usermod >/dev/null && add_rule "-a always,exit -F path=/usr/sbin/usermod -F perm=x -F auid>=1000 -F auid!=unset -k usermod" # 272 add_rule "-a always,exit -F arch=b64 -S init_module,finit_module,delete_module -F auid>=1000 -F auid!=unset -k modules" add_rule "-a always,exit -F arch=b32 -S init_module,delete_module -F auid>=1000 -F auid!=unset -k modules" # 273 grep -q -- "^-e 2" "$RULES_DIR"/*.rules 2>/dev/null ¦¦ echo "-e 2" >> "$RULES_FILE" # carregar augenrules --load && echo "✔ Regras carregadas no kernel" | Média | This item may block unauthorized use of 'at' jobs.
Ensure successful and unsuccessful attempts to use the chcon command are collected | The operating system must generate audit records for successful/unsuccessful uses of the chcon command. | Full | 268 | Ensure successful and unsuccessful attempts to use the chcon command are collected | The chcon command is used to change file security context. Without generating audit records that are specific to the security and mission needs of the organization, it would be difficult to establish, correlate, and investigate the events relating to an incident or identify those responsible for one. Audit records can be generated from various components within the information system (e.g., module or policy filter). | On disk configuration Run the following command to check the on disk rules: # { UID_MIN=$(awk '/^\s*UID_MIN/{print $2}' /etc/login.defs) [ -n "${UID_MIN}" ] && awk "/^ *-a *always,exit/ \ &&(/ -F *auid!=unset/¦¦/ -F *auid!=-1/¦¦/ -F *auid!=4294967295/) \ &&/ -F *auid>=${UID_MIN}/ \ &&/ -F *perm=x/ \ &&/ -F *path=\/usr\/bin\/chcon/ \ &&(/ key= *[!-~]* *$/¦¦/ -k *[!-~]* *$/)" /etc/audit/rules.d/*.rules \ ¦¦ printf "ERROR: Variable 'UID_MIN' is unset.\n" } Verify the output matches: -a always,exit -F path=/usr/bin/chcon -F perm=x -F auid>=1000 -F auid!=unset -k perm_chng Running configuration Run the following command to check loaded rules: # { UID_MIN=$(awk '/^\s*UID_MIN/{print $2}' /etc/login.defs) [ -n "${UID_MIN}" ] && auditctl -l ¦ awk "/^ *-a *always,exit/ \ &&(/ -F *auid!=unset/¦¦/ -F *auid!=-1/¦¦/ -F *auid!=4294967295/) \ &&/ -F *auid>=${UID_MIN}/ \ &&/ -F *perm=x/ \ &&/ -F *path=\/usr\/bin\/chcon/ \ &&(/ key= *[!-~]* *$/¦¦/ -k *[!-~]* *$/)" \ ¦¦ printf "ERROR: Variable 'UID_MIN' is unset.\n" } Verify the output matches: -a always,exit -S all -F path=/usr/bin/chcon -F perm=x -F auid>=1000 -F auid!=-1 -F key=perm_chng | #!/usr/bin/env bash echo "[264–273] Auditoria de Regras do auditd" echo -e "\n[264] – session initiation" (auditctl -l 2>/dev/null ¦ grep -Eq '/var/run/utmp¦/var/log/wtmp¦/var/log/btmp') && echo "✅ APROVADO" ¦¦ echo "⚠️ REPROVADO" echo -e "\n[265] – login/logout" (auditctl -l 2>/dev/null ¦ grep -Eq '/var/log/lastlog¦/var/run/faillock') && echo "✅ APROVADO" ¦¦ echo "⚠️ REPROVADO" echo -e "\n[266] – file deletion" (auditctl -l 2>/dev/null ¦ grep -Eq 'unlink¦rename') && echo "✅ APROVADO" ¦¦ echo "⚠️ REPROVADO" echo -e "\n[267] – MAC policy" (auditctl -l 2>/dev/null ¦ grep -Eq '/etc/apparmor¦/etc/selinux') && echo "✅ APROVADO" ¦¦ echo "⚠️ REPROVADO" #tenable usar essa lógica: #echo -e "\n[268] – chcon" #(auditctl -l 2>/dev/null ¦ grep -q '/usr/bin/chcon') && echo "✅ APROVADO" ¦¦ echo "⚠️ REPROVADO" #echo -e "\n[269] – setfacl" #(auditctl -l 2>/dev/null ¦ grep -q '/usr/bin/setfacl') && echo "✅ APROVADO" ¦¦ echo "⚠️ REPROVADO" #echo -e "\n[270] – chacl" #(auditctl -l 2>/dev/null ¦ grep -q '/usr/bin/chacl') && echo "✅ APROVADO" ¦¦ echo "⚠️ REPROVADO" echo -e "\n[268] – chcon" (command -v chcon >/dev/null && auditctl -l 2>/dev/null ¦ grep -q '/usr/bin/chcon') && echo "✅ APROVADO" ¦¦ \ (! command -v chcon >/dev/null && echo "✅ N/A") ¦¦ echo "⚠️ REPROVADO" echo -e "\n[269] – setfacl" (command -v setfacl >/dev/null && auditctl -l 2>/dev/null ¦ grep -q '/usr/bin/setfacl') && echo "✅ APROVADO" ¦¦ \ (! command -v setfacl >/dev/null && echo "✅ N/A") ¦¦ echo "⚠️ REPROVADO" echo -e "\n[270] – chacl" (command -v chacl >/dev/null && auditctl -l 2>/dev/null ¦ grep -q '/usr/bin/chacl') && echo "✅ APROVADO" ¦¦ \ (! command -v chacl >/dev/null && echo "✅ N/A") ¦¦ echo "⚠️ REPROVADO" echo -e "\n[271] – usermod" (auditctl -l 2>/dev/null ¦ grep -q '/usr/sbin/usermod') && echo "✅ APROVADO" ¦¦ echo "⚠️ REPROVADO" echo -e "\n[272] – kernel module load/unload" (auditctl -l 2>/dev/null ¦ grep -Eq 'init_module¦finit_module¦delete_module') && echo "✅ APROVADO" ¦¦ echo "⚠️ REPROVADO" echo -e "\n[273] – configuração imutável" (auditctl -s 2>/dev/null ¦ grep -q "enabled.*2") && echo "✅ APROVADO" ¦¦ echo "⚠️ REPROVADO" | Create audit rules Edit or create a file in the /etc/audit/rules.d/ directory, ending in .rules extension, with the relevant rules to monitor successful and unsuccessful attempts to use the chcon command. Example: # { UID_MIN=$(awk '/^\s*UID_MIN/{print $2}' /etc/login.defs) [ -n "${UID_MIN}" ] && printf " -a always,exit -F path=/usr/bin/chcon -F perm=x -F auid>=${UID_MIN} -F auid!=unset -k perm_chng " >> /etc/audit/rules.d/50-perm_chng.rules ¦¦ printf "ERROR: Variable 'UID_MIN' is unset.\n" } Load audit rules Merge and load the rules into active configuration: # augenrules --load Check if reboot is required. # if [[ $(auditctl -s ¦ grep "enabled") =~ "2" ]]; then printf "Reboot required to load rules\n"; fi | #!/usr/bin/env bash echo "[264–273] Remediação - Regras do auditd" RULES_DIR="/etc/audit/rules.d" RULES_FILE="${RULES_DIR}/99-hitss-persistencia.rules" BACKUP="${RULES_FILE}.bak_$(date +%Y%m%d_%H%M%S)" mkdir -p "$RULES_DIR" [ -f "$RULES_FILE" ] && cp "$RULES_FILE" "$BACKUP" && echo "✔ Backup: $BACKUP" add_rule() { local regra="$1" auditctl -l ¦ grep -F -- "$regra" >/dev/null && return 0 grep -R -F -- "$regra" "$RULES_DIR"/*.rules 2>/dev/null ¦ grep -q . && return 0 echo "$regra" >> "$RULES_FILE" && echo "✔ Regra aplicada: $regra" } # 264 add_rule "-w /var/run/utmp -p wa -k session" add_rule "-w /var/log/wtmp -p wa -k session" add_rule "-w /var/log/btmp -p wa -k session" # 265 [ -e /var/log/lastlog ] && add_rule "-w /var/log/lastlog -p wa -k logins" [ -e /var/run/faillock ] && add_rule "-w /var/run/faillock -p wa -k logins" # 266 add_rule "-a always,exit -F arch=b64 -S unlink,unlinkat,rename,renameat -F auid>=1000 -F auid!=unset -k delete" add_rule "-a always,exit -F arch=b32 -S unlink,unlinkat,rename,renameat -F auid>=1000 -F auid!=unset -k delete" # 267 [ -d /etc/apparmor ] && add_rule "-w /etc/apparmor/ -p wa -k MAC-policy" [ -d /etc/apparmor.d ] && add_rule "-w /etc/apparmor.d/ -p wa -k MAC-policy" [ -d /etc/selinux ] && add_rule "-w /etc/selinux/ -p wa -k MAC-policy" # 268–271 command -v chcon >/dev/null && add_rule "-a always,exit -F path=/usr/bin/chcon -F perm=x -F auid>=1000 -F auid!=unset -k perm_chng" command -v setfacl >/dev/null && add_rule "-a always,exit -F path=/usr/bin/setfacl -F perm=x -F auid>=1000 -F auid!=unset -k perm_chng" command -v chacl >/dev/null && add_rule "-a always,exit -F path=/usr/bin/chacl -F perm=x -F auid>=1000 -F auid!=unset -k perm_chng" command -v usermod >/dev/null && add_rule "-a always,exit -F path=/usr/sbin/usermod -F perm=x -F auid>=1000 -F auid!=unset -k usermod" # 272 add_rule "-a always,exit -F arch=b64 -S init_module,finit_module,delete_module -F auid>=1000 -F auid!=unset -k modules" add_rule "-a always,exit -F arch=b32 -S init_module,delete_module -F auid>=1000 -F auid!=unset -k modules" # 273 grep -q -- "^-e 2" "$RULES_DIR"/*.rules 2>/dev/null ¦¦ echo "-e 2" >> "$RULES_FILE" # carregar augenrules --load && echo "✔ Regras carregadas no kernel" | Média | No significant impact.
Ensure successful and unsuccessful attempts to use the setfacl command are collected | The operating system must generate audit records for successful/unsuccessful uses of the setfacl command | Full | 269 | Ensure successful and unsuccessful attempts to use the setfacl command are collected | This utility sets Access Control Lists (ACLs) of files and directories. Without generating audit records that are specific to the security and mission needs of the organization, it would be difficult to establish, correlate, and investigate the events relating to an incident or identify those responsible for one. Audit records can be generated from various components within the information system (e.g., module or policy filter). | On disk configuration Run the following command to check the on disk rules: # { UID_MIN=$(awk '/^\s*UID_MIN/{print $2}' /etc/login.defs) [ -n "${UID_MIN}" ] && awk "/^ *-a *always,exit/ \ &&(/ -F *auid!=unset/¦¦/ -F *auid!=-1/¦¦/ -F *auid!=4294967295/) \ &&/ -F *auid>=${UID_MIN}/ \ &&/ -F *perm=x/ \ &&/ -F *path=\/usr\/bin\/setfacl/ \ &&(/ key= *[!-~]* *$/¦¦/ -k *[!-~]* *$/)" /etc/audit/rules.d/*.rules ¦¦ printf "ERROR: Variable 'UID_MIN' is unset.\n" } Verify the output matches: -a always,exit -F path=/usr/bin/setfacl -F perm=x -F auid>=1000 -F auid!=unset -k perm_chng Running configuration Run the following command to check loaded rules: # { UID_MIN=$(awk '/^\s*UID_MIN/{print $2}' /etc/login.defs) [ -n "${UID_MIN}" ] && auditctl -l ¦ awk "/^ *-a *always,exit/ \ &&(/ -F *auid!=unset/¦¦/ -F *auid!=-1/¦¦/ -F *auid!=4294967295/) \ &&/ -F *auid>=${UID_MIN}/ \ &&/ -F *perm=x/ \ &&/ -F *path=\/usr\/bin\/setfacl/ \ &&(/ key= *[!-~]* *$/¦¦/ -k *[!-~]* *$/)" \ ¦¦ printf "ERROR: Variable 'UID_MIN' is unset.\n" } Verify the output matches: -a always,exit -S all -F path=/usr/bin/setfacl -F perm=x -F auid>=1000 -F auid!=-1 -F key=perm_chng | #!/usr/bin/env bash echo "[264–273] Auditoria de Regras do auditd" echo -e "\n[264] – session initiation" (auditctl -l 2>/dev/null ¦ grep -Eq '/var/run/utmp¦/var/log/wtmp¦/var/log/btmp') && echo "✅ APROVADO" ¦¦ echo "⚠️ REPROVADO" echo -e "\n[265] – login/logout" (auditctl -l 2>/dev/null ¦ grep -Eq '/var/log/lastlog¦/var/run/faillock') && echo "✅ APROVADO" ¦¦ echo "⚠️ REPROVADO" echo -e "\n[266] – file deletion" (auditctl -l 2>/dev/null ¦ grep -Eq 'unlink¦rename') && echo "✅ APROVADO" ¦¦ echo "⚠️ REPROVADO" echo -e "\n[267] – MAC policy" (auditctl -l 2>/dev/null ¦ grep -Eq '/etc/apparmor¦/etc/selinux') && echo "✅ APROVADO" ¦¦ echo "⚠️ REPROVADO" #tenable usar essa lógica: #echo -e "\n[268] – chcon" #(auditctl -l 2>/dev/null ¦ grep -q '/usr/bin/chcon') && echo "✅ APROVADO" ¦¦ echo "⚠️ REPROVADO" #echo -e "\n[269] – setfacl" #(auditctl -l 2>/dev/null ¦ grep -q '/usr/bin/setfacl') && echo "✅ APROVADO" ¦¦ echo "⚠️ REPROVADO" #echo -e "\n[270] – chacl" #(auditctl -l 2>/dev/null ¦ grep -q '/usr/bin/chacl') && echo "✅ APROVADO" ¦¦ echo "⚠️ REPROVADO" echo -e "\n[268] – chcon" (command -v chcon >/dev/null && auditctl -l 2>/dev/null ¦ grep -q '/usr/bin/chcon') && echo "✅ APROVADO" ¦¦ \ (! command -v chcon >/dev/null && echo "✅ N/A") ¦¦ echo "⚠️ REPROVADO" echo -e "\n[269] – setfacl" (command -v setfacl >/dev/null && auditctl -l 2>/dev/null ¦ grep -q '/usr/bin/setfacl') && echo "✅ APROVADO" ¦¦ \ (! command -v setfacl >/dev/null && echo "✅ N/A") ¦¦ echo "⚠️ REPROVADO" echo -e "\n[270] – chacl" (command -v chacl >/dev/null && auditctl -l 2>/dev/null ¦ grep -q '/usr/bin/chacl') && echo "✅ APROVADO" ¦¦ \ (! command -v chacl >/dev/null && echo "✅ N/A") ¦¦ echo "⚠️ REPROVADO" echo -e "\n[271] – usermod" (auditctl -l 2>/dev/null ¦ grep -q '/usr/sbin/usermod') && echo "✅ APROVADO" ¦¦ echo "⚠️ REPROVADO" echo -e "\n[272] – kernel module load/unload" (auditctl -l 2>/dev/null ¦ grep -Eq 'init_module¦finit_module¦delete_module') && echo "✅ APROVADO" ¦¦ echo "⚠️ REPROVADO" echo -e "\n[273] – configuração imutável" (auditctl -s 2>/dev/null ¦ grep -q "enabled.*2") && echo "✅ APROVADO" ¦¦ echo "⚠️ REPROVADO" | Create audit rules Edit or create a file in the /etc/audit/rules.d/ directory, ending in .rules extension, with the relevant rules to monitor successful and unsuccessful attempts to use the setfacl command. Example: # { UID_MIN=$(awk '/^\s*UID_MIN/{print $2}' /etc/login.defs) [ -n "${UID_MIN}" ] && printf " -a always,exit -F path=/usr/bin/setfacl -F perm=x -F auid>=${UID_MIN} -F auid!=unset -k perm_chng " >> /etc/audit/rules.d/50-perm_chng.rules ¦¦ printf "ERROR: Variable 'UID_MIN' is unset.\n" } Load audit rules Merge and load the rules into active configuration: # augenrules --load Check if reboot is required. # if [[ $(auditctl -s ¦ grep "enabled") =~ "2" ]]; then printf "Reboot required to load rules\n"; fi | #!/usr/bin/env bash echo "[264–273] Remediação - Regras do auditd" RULES_DIR="/etc/audit/rules.d" RULES_FILE="${RULES_DIR}/99-hitss-persistencia.rules" BACKUP="${RULES_FILE}.bak_$(date +%Y%m%d_%H%M%S)" mkdir -p "$RULES_DIR" [ -f "$RULES_FILE" ] && cp "$RULES_FILE" "$BACKUP" && echo "✔ Backup: $BACKUP" add_rule() { local regra="$1" auditctl -l ¦ grep -F -- "$regra" >/dev/null && return 0 grep -R -F -- "$regra" "$RULES_DIR"/*.rules 2>/dev/null ¦ grep -q . && return 0 echo "$regra" >> "$RULES_FILE" && echo "✔ Regra aplicada: $regra" } # 264 add_rule "-w /var/run/utmp -p wa -k session" add_rule "-w /var/log/wtmp -p wa -k session" add_rule "-w /var/log/btmp -p wa -k session" # 265 [ -e /var/log/lastlog ] && add_rule "-w /var/log/lastlog -p wa -k logins" [ -e /var/run/faillock ] && add_rule "-w /var/run/faillock -p wa -k logins" # 266 add_rule "-a always,exit -F arch=b64 -S unlink,unlinkat,rename,renameat -F auid>=1000 -F auid!=unset -k delete" add_rule "-a always,exit -F arch=b32 -S unlink,unlinkat,rename,renameat -F auid>=1000 -F auid!=unset -k delete" # 267 [ -d /etc/apparmor ] && add_rule "-w /etc/apparmor/ -p wa -k MAC-policy" [ -d /etc/apparmor.d ] && add_rule "-w /etc/apparmor.d/ -p wa -k MAC-policy" [ -d /etc/selinux ] && add_rule "-w /etc/selinux/ -p wa -k MAC-policy" # 268–271 command -v chcon >/dev/null && add_rule "-a always,exit -F path=/usr/bin/chcon -F perm=x -F auid>=1000 -F auid!=unset -k perm_chng" command -v setfacl >/dev/null && add_rule "-a always,exit -F path=/usr/bin/setfacl -F perm=x -F auid>=1000 -F auid!=unset -k perm_chng" command -v chacl >/dev/null && add_rule "-a always,exit -F path=/usr/bin/chacl -F perm=x -F auid>=1000 -F auid!=unset -k perm_chng" command -v usermod >/dev/null && add_rule "-a always,exit -F path=/usr/sbin/usermod -F perm=x -F auid>=1000 -F auid!=unset -k usermod" # 272 add_rule "-a always,exit -F arch=b64 -S init_module,finit_module,delete_module -F auid>=1000 -F auid!=unset -k modules" add_rule "-a always,exit -F arch=b32 -S init_module,delete_module -F auid>=1000 -F auid!=unset -k modules" # 273 grep -q -- "^-e 2" "$RULES_DIR"/*.rules 2>/dev/null ¦¦ echo "-e 2" >> "$RULES_FILE" # carregar augenrules --load && echo "✔ Regras carregadas no kernel" | Média | No significant impact.
Ensure successful and unsuccessful attempts to use the chacl command are collected | The operating system must generate audit records for successful/unsuccessful uses of the chacl command. chacl is an IRIX-compatibility command, and is maintained for those users who are familiar with its use from either XFS or IRIX. | Full | 270 | Ensure successful and unsuccessful attempts to use the chacl command are collected | chacl changes the ACL(s) for a file or directory. Without generating audit records that are specific to the security and mission needs of the organization, it would be difficult to establish, correlate, and investigate the events relating to an incident or identify those responsible for one. Audit records can be generated from various components within the information system (e.g., module or policy filter). | On disk configuration Run the following command to check the on disk rules: # { UID_MIN=$(awk '/^\s*UID_MIN/{print $2}' /etc/login.defs) [ -n "${UID_MIN}" ] && awk "/^ *-a *always,exit/ \ &&(/ -F *auid!=unset/¦¦/ -F *auid!=-1/¦¦/ -F *auid!=4294967295/) \ &&/ -F *auid>=${UID_MIN}/ \ &&/ -F *perm=x/ \ &&/ -F *path=\/usr\/bin\/chacl/ \ &&(/ key= *[!-~]* *$/¦¦/ -k *[!-~]* *$/)" /etc/audit/rules.d/*.rules \ ¦¦ printf "ERROR: Variable 'UID_MIN' is unset.\n" } Verify the output matches: -a always,exit -F path=/usr/bin/chacl -F perm=x -F auid>=1000 -F auid!=unset -k perm_chng Running configuration Run the following command to check loaded rules: # { UID_MIN=$(awk '/^\s*UID_MIN/{print $2}' /etc/login.defs) [ -n "${UID_MIN}" ] && auditctl -l ¦ awk "/^ *-a *always,exit/ \ &&(/ -F *auid!=unset/¦¦/ -F *auid!=-1/¦¦/ -F *auid!=4294967295/) \ &&/ -F *auid>=${UID_MIN}/ \ &&/ -F *perm=x/ \ &&/ -F *path=\/usr\/bin\/chacl/ \ &&(/ key= *[!-~]* *$/¦¦/ -k *[!-~]* *$/)" \ ¦¦ printf "ERROR: Variable 'UID_MIN' is unset.\n" } Verify the output matches: -a always,exit -S all -F path=/usr/bin/chacl -F perm=x -F auid>=1000 -F auid!=-1 -F key=perm_chng | #!/usr/bin/env bash echo "[264–273] Auditoria de Regras do auditd" echo -e "\n[264] – session initiation" (auditctl -l 2>/dev/null ¦ grep -Eq '/var/run/utmp¦/var/log/wtmp¦/var/log/btmp') && echo "✅ APROVADO" ¦¦ echo "⚠️ REPROVADO" echo -e "\n[265] – login/logout" (auditctl -l 2>/dev/null ¦ grep -Eq '/var/log/lastlog¦/var/run/faillock') && echo "✅ APROVADO" ¦¦ echo "⚠️ REPROVADO" echo -e "\n[266] – file deletion" (auditctl -l 2>/dev/null ¦ grep -Eq 'unlink¦rename') && echo "✅ APROVADO" ¦¦ echo "⚠️ REPROVADO" echo -e "\n[267] – MAC policy" (auditctl -l 2>/dev/null ¦ grep -Eq '/etc/apparmor¦/etc/selinux') && echo "✅ APROVADO" ¦¦ echo "⚠️ REPROVADO" #tenable usar essa lógica: #echo -e "\n[268] – chcon" #(auditctl -l 2>/dev/null ¦ grep -q '/usr/bin/chcon') && echo "✅ APROVADO" ¦¦ echo "⚠️ REPROVADO" #echo -e "\n[269] – setfacl" #(auditctl -l 2>/dev/null ¦ grep -q '/usr/bin/setfacl') && echo "✅ APROVADO" ¦¦ echo "⚠️ REPROVADO" #echo -e "\n[270] – chacl" #(auditctl -l 2>/dev/null ¦ grep -q '/usr/bin/chacl') && echo "✅ APROVADO" ¦¦ echo "⚠️ REPROVADO" echo -e "\n[268] – chcon" (command -v chcon >/dev/null && auditctl -l 2>/dev/null ¦ grep -q '/usr/bin/chcon') && echo "✅ APROVADO" ¦¦ \ (! command -v chcon >/dev/null && echo "✅ N/A") ¦¦ echo "⚠️ REPROVADO" echo -e "\n[269] – setfacl" (command -v setfacl >/dev/null && auditctl -l 2>/dev/null ¦ grep -q '/usr/bin/setfacl') && echo "✅ APROVADO" ¦¦ \ (! command -v setfacl >/dev/null && echo "✅ N/A") ¦¦ echo "⚠️ REPROVADO" echo -e "\n[270] – chacl" (command -v chacl >/dev/null && auditctl -l 2>/dev/null ¦ grep -q '/usr/bin/chacl') && echo "✅ APROVADO" ¦¦ \ (! command -v chacl >/dev/null && echo "✅ N/A") ¦¦ echo "⚠️ REPROVADO" echo -e "\n[271] – usermod" (auditctl -l 2>/dev/null ¦ grep -q '/usr/sbin/usermod') && echo "✅ APROVADO" ¦¦ echo "⚠️ REPROVADO" echo -e "\n[272] – kernel module load/unload" (auditctl -l 2>/dev/null ¦ grep -Eq 'init_module¦finit_module¦delete_module') && echo "✅ APROVADO" ¦¦ echo "⚠️ REPROVADO" echo -e "\n[273] – configuração imutável" (auditctl -s 2>/dev/null ¦ grep -q "enabled.*2") && echo "✅ APROVADO" ¦¦ echo "⚠️ REPROVADO" | Create audit rules Edit or create a file in the /etc/audit/rules.d/ directory, ending in .rules extension, with the relevant rules to monitor successful and unsuccessful attempts to use the chacl command. Example: # { UID_MIN=$(awk '/^\s*UID_MIN/{print $2}' /etc/login.defs) [ -n "${UID_MIN}" ] && printf " -a always,exit -F path=/usr/bin/chacl -F perm=x -F auid>=${UID_MIN} -F auid!=unset -k perm_chng " >> /etc/audit/rules.d/50-perm_chng.rules ¦¦ printf "ERROR: Variable 'UID_MIN' is unset.\n" } Load audit rules Merge and load the rules into active configuration: # augenrules --load Check if reboot is required. # if [[ $(auditctl -s ¦ grep "enabled") =~ "2" ]]; then printf "Reboot required to load rules\n"; fi | #!/usr/bin/env bash echo "[264–273] Remediação - Regras do auditd" RULES_DIR="/etc/audit/rules.d" RULES_FILE="${RULES_DIR}/99-hitss-persistencia.rules" BACKUP="${RULES_FILE}.bak_$(date +%Y%m%d_%H%M%S)" mkdir -p "$RULES_DIR" [ -f "$RULES_FILE" ] && cp "$RULES_FILE" "$BACKUP" && echo "✔ Backup: $BACKUP" add_rule() { local regra="$1" auditctl -l ¦ grep -F -- "$regra" >/dev/null && return 0 grep -R -F -- "$regra" "$RULES_DIR"/*.rules 2>/dev/null ¦ grep -q . && return 0 echo "$regra" >> "$RULES_FILE" && echo "✔ Regra aplicada: $regra" } # 264 add_rule "-w /var/run/utmp -p wa -k session" add_rule "-w /var/log/wtmp -p wa -k session" add_rule "-w /var/log/btmp -p wa -k session" # 265 [ -e /var/log/lastlog ] && add_rule "-w /var/log/lastlog -p wa -k logins" [ -e /var/run/faillock ] && add_rule "-w /var/run/faillock -p wa -k logins" # 266 add_rule "-a always,exit -F arch=b64 -S unlink,unlinkat,rename,renameat -F auid>=1000 -F auid!=unset -k delete" add_rule "-a always,exit -F arch=b32 -S unlink,unlinkat,rename,renameat -F auid>=1000 -F auid!=unset -k delete" # 267 [ -d /etc/apparmor ] && add_rule "-w /etc/apparmor/ -p wa -k MAC-policy" [ -d /etc/apparmor.d ] && add_rule "-w /etc/apparmor.d/ -p wa -k MAC-policy" [ -d /etc/selinux ] && add_rule "-w /etc/selinux/ -p wa -k MAC-policy" # 268–271 command -v chcon >/dev/null && add_rule "-a always,exit -F path=/usr/bin/chcon -F perm=x -F auid>=1000 -F auid!=unset -k perm_chng" command -v setfacl >/dev/null && add_rule "-a always,exit -F path=/usr/bin/setfacl -F perm=x -F auid>=1000 -F auid!=unset -k perm_chng" command -v chacl >/dev/null && add_rule "-a always,exit -F path=/usr/bin/chacl -F perm=x -F auid>=1000 -F auid!=unset -k perm_chng" command -v usermod >/dev/null && add_rule "-a always,exit -F path=/usr/sbin/usermod -F perm=x -F auid>=1000 -F auid!=unset -k usermod" # 272 add_rule "-a always,exit -F arch=b64 -S init_module,finit_module,delete_module -F auid>=1000 -F auid!=unset -k modules" add_rule "-a always,exit -F arch=b32 -S init_module,delete_module -F auid>=1000 -F auid!=unset -k modules" # 273 grep -q -- "^-e 2" "$RULES_DIR"/*.rules 2>/dev/null ¦¦ echo "-e 2" >> "$RULES_FILE" # carregar augenrules --load && echo "✔ Regras carregadas no kernel" | Média | No significant impact.
Ensure successful and unsuccessful attempts to use the usermod command are collected | The operating system must generate audit records for successful/unsuccessful uses of the usermod command. | Full | 271 | Ensure successful and unsuccessful attempts to use the usermod command are collected | The usermod command modifies the system account files to reflect the changes that are specified on the command line. Without generating audit records that are specific to the security and mission needs of the organization, it would be difficult to establish, correlate, and investigate the events relating to an incident or identify those responsible for one. Audit records can be generated from various components within the information system (e.g., module or policy filter). | On disk configuration Run the following command to check the on disk rules: # { UID_MIN=$(awk '/^\s*UID_MIN/{print $2}' /etc/login.defs) [ -n "${UID_MIN}" ] && awk "/^ *-a *always,exit/ \ &&(/ -F *auid!=unset/¦¦/ -F *auid!=-1/¦¦/ -F *auid!=4294967295/) \ &&/ -F *auid>=${UID_MIN}/ \ &&/ -F *perm=x/ \ &&/ -F *path=\/usr\/sbin\/usermod/ \ &&(/ key= *[!-~]* *$/¦¦/ -k *[!-~]* *$/)" /etc/audit/rules.d/*.rules \ ¦¦ printf "ERROR: Variable 'UID_MIN' is unset.\n" } Verify the output matches: -a always,exit -F path=/usr/sbin/usermod -F perm=x -F auid>=1000 -F auid!=unset -k usermod Running configuration Run the following command to check loaded rules: # { UID_MIN=$(awk '/^\s*UID_MIN/{print $2}' /etc/login.defs) [ -n "${UID_MIN}" ] && auditctl -l ¦ awk "/^ *-a *always,exit/ \ &&(/ -F *auid!=unset/¦¦/ -F *auid!=-1/¦¦/ -F *auid!=4294967295/) \ &&/ -F *auid>=${UID_MIN}/ \ &&/ -F *perm=x/ \ &&/ -F *path=\/usr\/sbin\/usermod/ \ &&(/ key= *[!-~]* *$/¦¦/ -k *[!-~]* *$/)" \ ¦¦ printf "ERROR: Variable 'UID_MIN' is unset.\n" } Verify the output matches: -a always,exit -S all -F path=/usr/sbin/usermod -F perm=x -F auid>=1000 -F auid!=-1 -F key=usermod | #!/usr/bin/env bash echo "[264–273] Auditoria de Regras do auditd" echo -e "\n[264] – session initiation" (auditctl -l 2>/dev/null ¦ grep -Eq '/var/run/utmp¦/var/log/wtmp¦/var/log/btmp') && echo "✅ APROVADO" ¦¦ echo "⚠️ REPROVADO" echo -e "\n[265] – login/logout" (auditctl -l 2>/dev/null ¦ grep -Eq '/var/log/lastlog¦/var/run/faillock') && echo "✅ APROVADO" ¦¦ echo "⚠️ REPROVADO" echo -e "\n[266] – file deletion" (auditctl -l 2>/dev/null ¦ grep -Eq 'unlink¦rename') && echo "✅ APROVADO" ¦¦ echo "⚠️ REPROVADO" echo -e "\n[267] – MAC policy" (auditctl -l 2>/dev/null ¦ grep -Eq '/etc/apparmor¦/etc/selinux') && echo "✅ APROVADO" ¦¦ echo "⚠️ REPROVADO" #tenable usar essa lógica: #echo -e "\n[268] – chcon" #(auditctl -l 2>/dev/null ¦ grep -q '/usr/bin/chcon') && echo "✅ APROVADO" ¦¦ echo "⚠️ REPROVADO" #echo -e "\n[269] – setfacl" #(auditctl -l 2>/dev/null ¦ grep -q '/usr/bin/setfacl') && echo "✅ APROVADO" ¦¦ echo "⚠️ REPROVADO" #echo -e "\n[270] – chacl" #(auditctl -l 2>/dev/null ¦ grep -q '/usr/bin/chacl') && echo "✅ APROVADO" ¦¦ echo "⚠️ REPROVADO" echo -e "\n[268] – chcon" (command -v chcon >/dev/null && auditctl -l 2>/dev/null ¦ grep -q '/usr/bin/chcon') && echo "✅ APROVADO" ¦¦ \ (! command -v chcon >/dev/null && echo "✅ N/A") ¦¦ echo "⚠️ REPROVADO" echo -e "\n[269] – setfacl" (command -v setfacl >/dev/null && auditctl -l 2>/dev/null ¦ grep -q '/usr/bin/setfacl') && echo "✅ APROVADO" ¦¦ \ (! command -v setfacl >/dev/null && echo "✅ N/A") ¦¦ echo "⚠️ REPROVADO" echo -e "\n[270] – chacl" (command -v chacl >/dev/null && auditctl -l 2>/dev/null ¦ grep -q '/usr/bin/chacl') && echo "✅ APROVADO" ¦¦ \ (! command -v chacl >/dev/null && echo "✅ N/A") ¦¦ echo "⚠️ REPROVADO" echo -e "\n[271] – usermod" (auditctl -l 2>/dev/null ¦ grep -q '/usr/sbin/usermod') && echo "✅ APROVADO" ¦¦ echo "⚠️ REPROVADO" echo -e "\n[272] – kernel module load/unload" (auditctl -l 2>/dev/null ¦ grep -Eq 'init_module¦finit_module¦delete_module') && echo "✅ APROVADO" ¦¦ echo "⚠️ REPROVADO" echo -e "\n[273] – configuração imutável" (auditctl -s 2>/dev/null ¦ grep -q "enabled.*2") && echo "✅ APROVADO" ¦¦ echo "⚠️ REPROVADO" | Create audit rules Edit or create a file in the /etc/audit/rules.d/ directory, ending in .rules extension, with the relevant rules to monitor successful and unsuccessful attempts to use the usermod command. Example: # { UID_MIN=$(awk '/^\s*UID_MIN/{print $2}' /etc/login.defs) [ -n "${UID_MIN}" ] && printf " -a always,exit -F path=/usr/sbin/usermod -F perm=x -F auid>=${UID_MIN} -F auid!=unset -k usermod " >> /etc/audit/rules.d/50-usermod.rules ¦¦ printf "ERROR: Variable 'UID_MIN' is unset.\n" } Load audit rules Merge and load the rules into active configuration: # augenrules --load Check if reboot is required. # if [[ $(auditctl -s ¦ grep "enabled") =~ "2" ]]; then printf "Reboot required to load rules\n"; fi | #!/usr/bin/env bash echo "[264–273] Remediação - Regras do auditd" RULES_DIR="/etc/audit/rules.d" RULES_FILE="${RULES_DIR}/99-hitss-persistencia.rules" BACKUP="${RULES_FILE}.bak_$(date +%Y%m%d_%H%M%S)" mkdir -p "$RULES_DIR" [ -f "$RULES_FILE" ] && cp "$RULES_FILE" "$BACKUP" && echo "✔ Backup: $BACKUP" add_rule() { local regra="$1" auditctl -l ¦ grep -F -- "$regra" >/dev/null && return 0 grep -R -F -- "$regra" "$RULES_DIR"/*.rules 2>/dev/null ¦ grep -q . && return 0 echo "$regra" >> "$RULES_FILE" && echo "✔ Regra aplicada: $regra" } # 264 add_rule "-w /var/run/utmp -p wa -k session" add_rule "-w /var/log/wtmp -p wa -k session" add_rule "-w /var/log/btmp -p wa -k session" # 265 [ -e /var/log/lastlog ] && add_rule "-w /var/log/lastlog -p wa -k logins" [ -e /var/run/faillock ] && add_rule "-w /var/run/faillock -p wa -k logins" # 266 add_rule "-a always,exit -F arch=b64 -S unlink,unlinkat,rename,renameat -F auid>=1000 -F auid!=unset -k delete" add_rule "-a always,exit -F arch=b32 -S unlink,unlinkat,rename,renameat -F auid>=1000 -F auid!=unset -k delete" # 267 [ -d /etc/apparmor ] && add_rule "-w /etc/apparmor/ -p wa -k MAC-policy" [ -d /etc/apparmor.d ] && add_rule "-w /etc/apparmor.d/ -p wa -k MAC-policy" [ -d /etc/selinux ] && add_rule "-w /etc/selinux/ -p wa -k MAC-policy" # 268–271 command -v chcon >/dev/null && add_rule "-a always,exit -F path=/usr/bin/chcon -F perm=x -F auid>=1000 -F auid!=unset -k perm_chng" command -v setfacl >/dev/null && add_rule "-a always,exit -F path=/usr/bin/setfacl -F perm=x -F auid>=1000 -F auid!=unset -k perm_chng" command -v chacl >/dev/null && add_rule "-a always,exit -F path=/usr/bin/chacl -F perm=x -F auid>=1000 -F auid!=unset -k perm_chng" command -v usermod >/dev/null && add_rule "-a always,exit -F path=/usr/sbin/usermod -F perm=x -F auid>=1000 -F auid!=unset -k usermod" # 272 add_rule "-a always,exit -F arch=b64 -S init_module,finit_module,delete_module -F auid>=1000 -F auid!=unset -k modules" add_rule "-a always,exit -F arch=b32 -S init_module,delete_module -F auid>=1000 -F auid!=unset -k modules" # 273 grep -q -- "^-e 2" "$RULES_DIR"/*.rules 2>/dev/null ¦¦ echo "-e 2" >> "$RULES_FILE" # carregar augenrules --load && echo "✔ Regras carregadas no kernel" | Média | No significant impact.
Ensure kernel module loading unloading and modification is collected | Monitor the loading and unloading of kernel modules. All the loading / listing / dependency checking of modules is done by kmod via symbolic links. The following system calls control loading and unloading of modules: • init_module - load a module • finit_module - load a module (used when the overhead of using cryptographically signed modules to determine the authenticity of a module can be avoided) • delete_module - delete a module • create_module - create a loadable module entry • query_module - query the kernel for various bits pertaining to modules Any execution of the loading and unloading module programs and system calls will trigger an audit record with an identifier of modules. | Full | 272 | Ensure kernel module loading unloading and modification is collected | Monitoring the use of all the various ways to manipulate kernel modules could provide system administrators with evidence that an unauthorized change was made to a kernel module, possibly compromising the security of the system. | On disk configuration Run the following script to check the on disk rules: #!/usr/bin/env bash { awk '/^ *-a *always,exit/ \ &&/ -F *arch=b(32¦64)/ \ &&(/ -F auid!=unset/¦¦/ -F auid!=-1/¦¦/ -F auid!=4294967295/) \ &&/ -S/ \ &&(/init_module/ \ ¦¦/finit_module/ \ ¦¦/delete_module/ \ ¦¦/create_module/ \ ¦¦/query_module/) \ &&(/ key= *[!-~]* *$/¦¦/ -k *[!-~]* *$/)' /etc/audit/rules.d/*.rules UID_MIN=$(awk '/^\s*UID_MIN/{print $2}' /etc/login.defs) [ -n "${UID_MIN}" ] && awk "/^ *-a *always,exit/ \ &&(/ -F *auid!=unset/¦¦/ -F *auid!=-1/¦¦/ -F *auid!=4294967295/) \ &&/ -F *auid>=${UID_MIN}/ \ &&/ -F *perm=x/ \ &&/ -F *path=\/usr\/bin\/kmod/ \ &&(/ key= *[!-~]* *$/¦¦/ -k *[!-~]* *$/)" /etc/audit/rules.d/*.rules \ ¦¦ printf "ERROR: Variable 'UID_MIN' is unset.\n" } Verify the output matches: -a always,exit -F arch=b64 -S init_module,finit_module,delete_module,create_module,query_module -F auid>=1000 -F auid!=unset -k kernel_modules -a always,exit -F path=/usr/bin/kmod -F perm=x -F auid>=1000 -F auid!=unset - k kernel_modules Running configuration Run the following script to check loaded rules: #!/usr/bin/env bash { auditctl -l ¦ awk '/^ *-a *always,exit/ \ &&/ -F *arch=b(32¦64)/ \ &&(/ -F auid!=unset/¦¦/ -F auid!=-1/¦¦/ -F auid!=4294967295/) \ &&/ -S/ \ &&(/init_module/ \ ¦¦/finit_module/ \ ¦¦/delete_module/ \ ¦¦/create_module/ \ ¦¦/query_module/) \ &&(/ key= *[!-~]* *$/¦¦/ -k *[!-~]* *$/)' UID_MIN=$(awk '/^\s*UID_MIN/{print $2}' /etc/login.defs) [ -n "${UID_MIN}" ] && auditctl -l ¦ awk "/^ *-a *always,exit/ \ &&(/ -F *auid!=unset/¦¦/ -F *auid!=-1/¦¦/ -F *auid!=4294967295/) \ &&/ -F *auid>=${UID_MIN}/ \ &&/ -F *perm=x/ \ &&/ -F *path=\/usr\/bin\/kmod/ \ &&(/ key= *[!-~]* *$/¦¦/ -k *[!-~]* *$/)" \ ¦¦ printf "ERROR: Variable 'UID_MIN' is unset.\n" } Verify the output includes: -a always,exit -F arch=b64 -S create_module,init_module,delete_module,query_module,finit_module -F auid>=1000 -F auid!=-1 -F key=kernel_modules -a always,exit -S all -F path=/usr/bin/kmod -F perm=x -F auid>=1000 -F auid!=-1 -F key=kernel_modules Symlink audit Run the following script to audit if the symlinks kmod accepts are indeed pointing at it: #!/usr/bin/env bash { a_files=("/usr/sbin/lsmod" "/usr/sbin/rmmod" "/usr/sbin/insmod" "/usr/sbin/modinfo" "/usr/sbin/modprobe" "/usr/sbin/depmod") for l_file in "${a_files[@]}"; do if [ "$(readlink -f "$l_file")" = "$(readlink -f /bin/kmod)" ]; then printf "OK: \"$l_file\"\n" else printf "Issue with symlink for file: \"$l_file\"\n" fi done } Verify the output states OK. If there is a symlink pointing to a different location it should be investigated | #!/usr/bin/env bash echo "[264–273] Auditoria de Regras do auditd" echo -e "\n[264] – session initiation" (auditctl -l 2>/dev/null ¦ grep -Eq '/var/run/utmp¦/var/log/wtmp¦/var/log/btmp') && echo "✅ APROVADO" ¦¦ echo "⚠️ REPROVADO" echo -e "\n[265] – login/logout" (auditctl -l 2>/dev/null ¦ grep -Eq '/var/log/lastlog¦/var/run/faillock') && echo "✅ APROVADO" ¦¦ echo "⚠️ REPROVADO" echo -e "\n[266] – file deletion" (auditctl -l 2>/dev/null ¦ grep -Eq 'unlink¦rename') && echo "✅ APROVADO" ¦¦ echo "⚠️ REPROVADO" echo -e "\n[267] – MAC policy" (auditctl -l 2>/dev/null ¦ grep -Eq '/etc/apparmor¦/etc/selinux') && echo "✅ APROVADO" ¦¦ echo "⚠️ REPROVADO" #tenable usar essa lógica: #echo -e "\n[268] – chcon" #(auditctl -l 2>/dev/null ¦ grep -q '/usr/bin/chcon') && echo "✅ APROVADO" ¦¦ echo "⚠️ REPROVADO" #echo -e "\n[269] – setfacl" #(auditctl -l 2>/dev/null ¦ grep -q '/usr/bin/setfacl') && echo "✅ APROVADO" ¦¦ echo "⚠️ REPROVADO" #echo -e "\n[270] – chacl" #(auditctl -l 2>/dev/null ¦ grep -q '/usr/bin/chacl') && echo "✅ APROVADO" ¦¦ echo "⚠️ REPROVADO" echo -e "\n[268] – chcon" (command -v chcon >/dev/null && auditctl -l 2>/dev/null ¦ grep -q '/usr/bin/chcon') && echo "✅ APROVADO" ¦¦ \ (! command -v chcon >/dev/null && echo "✅ N/A") ¦¦ echo "⚠️ REPROVADO" echo -e "\n[269] – setfacl" (command -v setfacl >/dev/null && auditctl -l 2>/dev/null ¦ grep -q '/usr/bin/setfacl') && echo "✅ APROVADO" ¦¦ \ (! command -v setfacl >/dev/null && echo "✅ N/A") ¦¦ echo "⚠️ REPROVADO" echo -e "\n[270] – chacl" (command -v chacl >/dev/null && auditctl -l 2>/dev/null ¦ grep -q '/usr/bin/chacl') && echo "✅ APROVADO" ¦¦ \ (! command -v chacl >/dev/null && echo "✅ N/A") ¦¦ echo "⚠️ REPROVADO" echo -e "\n[271] – usermod" (auditctl -l 2>/dev/null ¦ grep -q '/usr/sbin/usermod') && echo "✅ APROVADO" ¦¦ echo "⚠️ REPROVADO" echo -e "\n[272] – kernel module load/unload" (auditctl -l 2>/dev/null ¦ grep -Eq 'init_module¦finit_module¦delete_module') && echo "✅ APROVADO" ¦¦ echo "⚠️ REPROVADO" echo -e "\n[273] – configuração imutável" (auditctl -s 2>/dev/null ¦ grep -q "enabled.*2") && echo "✅ APROVADO" ¦¦ echo "⚠️ REPROVADO" | Create audit rules Edit or create a file in the /etc/audit/rules.d/ directory, ending in .rules extension, with the relevant rules to monitor kernel module modification. Example: #!/usr/bin/env bash { UID_MIN=$(awk '/^\s*UID_MIN/{print $2}' /etc/login.defs) [ -n "${UID_MIN}" ] && printf " -a always,exit -F arch=b64 -S init_module,finit_module,delete_module,create_module,query_module -F auid>=${UID_MIN} -F auid!=unset -k kernel_modules -a always,exit -F path=/usr/bin/kmod -F perm=x -F auid>=${UID_MIN} -F auid!=unset -k kernel_modules " >> /etc/audit/rules.d/50-kernel_modules.rules ¦¦ printf "ERROR: Variable 'UID_MIN' is unset.\n" } Load audit rules Merge and load the rules into active configuration: # augenrules --load Check if reboot is required. # if [[ $(auditctl -s ¦ grep "enabled") =~ "2" ]]; then printf "Reboot required to load rules\n"; fi | #!/usr/bin/env bash echo "[264–273] Remediação - Regras do auditd" RULES_DIR="/etc/audit/rules.d" RULES_FILE="${RULES_DIR}/99-hitss-persistencia.rules" BACKUP="${RULES_FILE}.bak_$(date +%Y%m%d_%H%M%S)" mkdir -p "$RULES_DIR" [ -f "$RULES_FILE" ] && cp "$RULES_FILE" "$BACKUP" && echo "✔ Backup: $BACKUP" add_rule() { local regra="$1" auditctl -l ¦ grep -F -- "$regra" >/dev/null && return 0 grep -R -F -- "$regra" "$RULES_DIR"/*.rules 2>/dev/null ¦ grep -q . && return 0 echo "$regra" >> "$RULES_FILE" && echo "✔ Regra aplicada: $regra" } # 264 add_rule "-w /var/run/utmp -p wa -k session" add_rule "-w /var/log/wtmp -p wa -k session" add_rule "-w /var/log/btmp -p wa -k session" # 265 [ -e /var/log/lastlog ] && add_rule "-w /var/log/lastlog -p wa -k logins" [ -e /var/run/faillock ] && add_rule "-w /var/run/faillock -p wa -k logins" # 266 add_rule "-a always,exit -F arch=b64 -S unlink,unlinkat,rename,renameat -F auid>=1000 -F auid!=unset -k delete" add_rule "-a always,exit -F arch=b32 -S unlink,unlinkat,rename,renameat -F auid>=1000 -F auid!=unset -k delete" # 267 [ -d /etc/apparmor ] && add_rule "-w /etc/apparmor/ -p wa -k MAC-policy" [ -d /etc/apparmor.d ] && add_rule "-w /etc/apparmor.d/ -p wa -k MAC-policy" [ -d /etc/selinux ] && add_rule "-w /etc/selinux/ -p wa -k MAC-policy" # 268–271 command -v chcon >/dev/null && add_rule "-a always,exit -F path=/usr/bin/chcon -F perm=x -F auid>=1000 -F auid!=unset -k perm_chng" command -v setfacl >/dev/null && add_rule "-a always,exit -F path=/usr/bin/setfacl -F perm=x -F auid>=1000 -F auid!=unset -k perm_chng" command -v chacl >/dev/null && add_rule "-a always,exit -F path=/usr/bin/chacl -F perm=x -F auid>=1000 -F auid!=unset -k perm_chng" command -v usermod >/dev/null && add_rule "-a always,exit -F path=/usr/sbin/usermod -F perm=x -F auid>=1000 -F auid!=unset -k usermod" # 272 add_rule "-a always,exit -F arch=b64 -S init_module,finit_module,delete_module -F auid>=1000 -F auid!=unset -k modules" add_rule "-a always,exit -F arch=b32 -S init_module,delete_module -F auid>=1000 -F auid!=unset -k modules" # 273 grep -q -- "^-e 2" "$RULES_DIR"/*.rules 2>/dev/null ¦¦ echo "-e 2" >> "$RULES_FILE" # carregar augenrules --load && echo "✔ Regras carregadas no kernel" | Alta | This item may block kernel module functionality required by specific apps.
Ensure the audit configuration is immutable | Set system audit so that audit rules cannot be modified with auditctl . Setting the flag "-e 2" forces audit to be put in immutable mode. Audit changes can only be made on system reboot. Note: This setting will require the system to be rebooted to update the active auditd configuration settings. | Full | 273 | Ensure the audit configuration is immutable | In immutable mode, unauthorized users cannot execute changes to the audit system to potentially hide malicious activity and then put the audit rules back. Users would most likely notice a system reboot and that could alert administrators of an attempt to make unauthorized audit changes. | Run the following command and verify output matches: # grep -Ph -- '^\h*-e\h+2\b' /etc/audit/rules.d/*.rules ¦ tail -1 -e 2 | #!/usr/bin/env bash echo "[264–273] Auditoria de Regras do auditd" echo -e "\n[264] – session initiation" (auditctl -l 2>/dev/null ¦ grep -Eq '/var/run/utmp¦/var/log/wtmp¦/var/log/btmp') && echo "✅ APROVADO" ¦¦ echo "⚠️ REPROVADO" echo -e "\n[265] – login/logout" (auditctl -l 2>/dev/null ¦ grep -Eq '/var/log/lastlog¦/var/run/faillock') && echo "✅ APROVADO" ¦¦ echo "⚠️ REPROVADO" echo -e "\n[266] – file deletion" (auditctl -l 2>/dev/null ¦ grep -Eq 'unlink¦rename') && echo "✅ APROVADO" ¦¦ echo "⚠️ REPROVADO" echo -e "\n[267] – MAC policy" (auditctl -l 2>/dev/null ¦ grep -Eq '/etc/apparmor¦/etc/selinux') && echo "✅ APROVADO" ¦¦ echo "⚠️ REPROVADO" #tenable usar essa lógica: #echo -e "\n[268] – chcon" #(auditctl -l 2>/dev/null ¦ grep -q '/usr/bin/chcon') && echo "✅ APROVADO" ¦¦ echo "⚠️ REPROVADO" #echo -e "\n[269] – setfacl" #(auditctl -l 2>/dev/null ¦ grep -q '/usr/bin/setfacl') && echo "✅ APROVADO" ¦¦ echo "⚠️ REPROVADO" #echo -e "\n[270] – chacl" #(auditctl -l 2>/dev/null ¦ grep -q '/usr/bin/chacl') && echo "✅ APROVADO" ¦¦ echo "⚠️ REPROVADO" echo -e "\n[268] – chcon" (command -v chcon >/dev/null && auditctl -l 2>/dev/null ¦ grep -q '/usr/bin/chcon') && echo "✅ APROVADO" ¦¦ \ (! command -v chcon >/dev/null && echo "✅ N/A") ¦¦ echo "⚠️ REPROVADO" echo -e "\n[269] – setfacl" (command -v setfacl >/dev/null && auditctl -l 2>/dev/null ¦ grep -q '/usr/bin/setfacl') && echo "✅ APROVADO" ¦¦ \ (! command -v setfacl >/dev/null && echo "✅ N/A") ¦¦ echo "⚠️ REPROVADO" echo -e "\n[270] – chacl" (command -v chacl >/dev/null && auditctl -l 2>/dev/null ¦ grep -q '/usr/bin/chacl') && echo "✅ APROVADO" ¦¦ \ (! command -v chacl >/dev/null && echo "✅ N/A") ¦¦ echo "⚠️ REPROVADO" echo -e "\n[271] – usermod" (auditctl -l 2>/dev/null ¦ grep -q '/usr/sbin/usermod') && echo "✅ APROVADO" ¦¦ echo "⚠️ REPROVADO" echo -e "\n[272] – kernel module load/unload" (auditctl -l 2>/dev/null ¦ grep -Eq 'init_module¦finit_module¦delete_module') && echo "✅ APROVADO" ¦¦ echo "⚠️ REPROVADO" echo -e "\n[273] – configuração imutável" (auditctl -s 2>/dev/null ¦ grep -q "enabled.*2") && echo "✅ APROVADO" ¦¦ echo "⚠️ REPROVADO" | Edit or create the file /etc/audit/rules.d/99-finalize.rules and add the line -e 2 at the end of the file: Example: # printf '\n%s' "-e 2" >> /etc/audit/rules.d/99-finalize.rules Load audit rules Merge and load the rules into active configuration: # augenrules --load Check if reboot is required. # if [[ $(auditctl -s ¦ grep "enabled") =~ "2" ]]; then printf "Reboot required to load rules\n"; fi | #!/usr/bin/env bash echo "[264–273] Remediação - Regras do auditd" RULES_DIR="/etc/audit/rules.d" RULES_FILE="${RULES_DIR}/99-hitss-persistencia.rules" BACKUP="${RULES_FILE}.bak_$(date +%Y%m%d_%H%M%S)" mkdir -p "$RULES_DIR" [ -f "$RULES_FILE" ] && cp "$RULES_FILE" "$BACKUP" && echo "✔ Backup: $BACKUP" add_rule() { local regra="$1" auditctl -l ¦ grep -F -- "$regra" >/dev/null && return 0 grep -R -F -- "$regra" "$RULES_DIR"/*.rules 2>/dev/null ¦ grep -q . && return 0 echo "$regra" >> "$RULES_FILE" && echo "✔ Regra aplicada: $regra" } # 264 add_rule "-w /var/run/utmp -p wa -k session" add_rule "-w /var/log/wtmp -p wa -k session" add_rule "-w /var/log/btmp -p wa -k session" # 265 [ -e /var/log/lastlog ] && add_rule "-w /var/log/lastlog -p wa -k logins" [ -e /var/run/faillock ] && add_rule "-w /var/run/faillock -p wa -k logins" # 266 add_rule "-a always,exit -F arch=b64 -S unlink,unlinkat,rename,renameat -F auid>=1000 -F auid!=unset -k delete" add_rule "-a always,exit -F arch=b32 -S unlink,unlinkat,rename,renameat -F auid>=1000 -F auid!=unset -k delete" # 267 [ -d /etc/apparmor ] && add_rule "-w /etc/apparmor/ -p wa -k MAC-policy" [ -d /etc/apparmor.d ] && add_rule "-w /etc/apparmor.d/ -p wa -k MAC-policy" [ -d /etc/selinux ] && add_rule "-w /etc/selinux/ -p wa -k MAC-policy" # 268–271 command -v chcon >/dev/null && add_rule "-a always,exit -F path=/usr/bin/chcon -F perm=x -F auid>=1000 -F auid!=unset -k perm_chng" command -v setfacl >/dev/null && add_rule "-a always,exit -F path=/usr/bin/setfacl -F perm=x -F auid>=1000 -F auid!=unset -k perm_chng" command -v chacl >/dev/null && add_rule "-a always,exit -F path=/usr/bin/chacl -F perm=x -F auid>=1000 -F auid!=unset -k perm_chng" command -v usermod >/dev/null && add_rule "-a always,exit -F path=/usr/sbin/usermod -F perm=x -F auid>=1000 -F auid!=unset -k usermod" # 272 add_rule "-a always,exit -F arch=b64 -S init_module,finit_module,delete_module -F auid>=1000 -F auid!=unset -k modules" add_rule "-a always,exit -F arch=b32 -S init_module,delete_module -F auid>=1000 -F auid!=unset -k modules" # 273 grep -q -- "^-e 2" "$RULES_DIR"/*.rules 2>/dev/null ¦¦ echo "-e 2" >> "$RULES_FILE" # carregar augenrules --load && echo "✔ Regras carregadas no kernel" | Alta | This item may impact system performance and auditing behavior.
Ensure audit log files mode is configured | Audit log files contain information about the system and system activity. | Full | 275 | Ensure audit log files mode is configured | Access to audit records can reveal system and configuration data to attackers, potentially compromising its confidentiality. | Run the following script to verify audit log files are mode 0640 or more restrictive: #!/usr/bin/env bash { l_perm_mask="0137" if [ -e "/etc/audit/auditd.conf" ]; then l_audit_log_directory="$(dirname "$(awk -F= '/^\s*log_file\s*/{print $2}' /etc/audit/auditd.conf ¦ xargs)")" if [ -d "$l_audit_log_directory" ]; then l_maxperm="$(printf '%o' $(( 0777 & ~$l_perm_mask )) )" a_files=() while IFS= read -r -d $'\0' l_file; do [ -e "$l_file" ] && a_files+=("$l_file") done < <(find "$l_audit_log_directory" -maxdepth 1 -type f -perm /"$l_perm_mask" -print0) if (( "${#a_files[@]}" > 0 )); then for l_file in "${a_files[@]}"; do l_file_mode="$(stat -Lc '%#a' "$l_file")" echo -e "\n- Audit Result:\n ** FAIL **\n - File: \"$l_file\" is mode: \"$l_file_mode\"\n (should be mode: \"$l_maxperm\" or more restrictive)\n" done else echo -e "\n- Audit Result:\n ** PASS **\n - All files in \"$l_audit_log_directory\" are mode: \"$l_maxperm\" or more restrictive" fi else echo -e "\n- Audit Result:\n ** FAIL **\n - Log file directory not set in \"/etc/audit/auditd.conf\" please set log file directory" fi else echo -e "\n- Audit Result:\n ** FAIL **\n - File: \"/etc/audit/auditd.conf\" not found.\n - ** Verify auditd is installed **" fi } | #!/usr/bin/env bash #[275–284] Auditoria de permissões e propriedade do auditd e suas ferramentas LOG_DIR="$(dirname $(awk -F= '/^\s*log_file/{print $2}' /etc/audit/auditd.conf 2>/dev/null ¦ xargs))" AUDIT_TOOLS="/sbin/auditctl /sbin/auditd /sbin/aureport /sbin/ausearch /sbin/autrace /sbin/augenrules /usr/sbin/auditctl /usr/sbin/auditd" echo -e "\n[275] – audit log files mode" ([ -n "$LOG_DIR" ] && [ -d "$LOG_DIR" ] && ! find "$LOG_DIR" -maxdepth 1 -type f -perm /137 ¦ grep -q .) && echo "✅ APROVADO" ¦¦ echo "⚠️ REPROVADO" echo -e "\n[276] – audit log files owner" ([ -n "$LOG_DIR" ] && [ -d "$LOG_DIR" ] && ! find "$LOG_DIR" -maxdepth 1 -type f ! -user root ¦ grep -q .) && echo "✅ APROVADO" ¦¦ echo "⚠️ REPROVADO" echo -e "\n[277] – audit log files group owner" ([ -n "$LOG_DIR" ] && [ -d "$LOG_DIR" ] && ! find "$LOG_DIR" -maxdepth 1 -type f ! -group root ! -group adm ¦ grep -q .) && echo "✅ APROVADO" ¦¦ echo "⚠️ REPROVADO" echo -e "\n[278] – audit log directory mode" ([ -n "$LOG_DIR" ] && [ -d "$LOG_DIR" ] && [ $(stat -c "%a" "$LOG_DIR") -le 750 ]) && echo "✅ APROVADO" ¦¦ echo "⚠️ REPROVADO" echo -e "\n[279] – audit config files mode" (! find /etc/audit -type f \( -name "*.conf" -o -name "*.rules" \) -perm /137 ¦ grep -q .) && echo "✅ APROVADO" ¦¦ echo "⚠️ REPROVADO" echo -e "\n[280] – audit config files owner" (! find /etc/audit -type f \( -name "*.conf" -o -name "*.rules" \) ! -user root ¦ grep -q .) && echo "✅ APROVADO" ¦¦ echo "⚠️ REPROVADO" echo -e "\n[281] – audit config files group owner" (! find /etc/audit -type f \( -name "*.conf" -o -name "*.rules" \) ! -group root ¦ grep -q .) && echo "✅ APROVADO" ¦¦ echo "⚠️ REPROVADO" echo -e "\n[282] – audit tools mode" (for tool in $AUDIT_TOOLS; do [ -e "$tool" ] && [ $(stat -c "%a" "$tool") -le 755 ] ¦¦ exit 1; done) && echo "✅ APROVADO" ¦¦ echo "⚠️ REPROVADO" echo -e "\n[283] – audit tools owner" (for tool in $AUDIT_TOOLS; do [ -e "$tool" ] && [ "$(stat -c "%U" "$tool")" = "root" ] ¦¦ exit 1; done) && echo "✅ APROVADO" ¦¦ echo "⚠️ REPROVADO" echo -e "\n[284] – audit tools group owner" (for tool in $AUDIT_TOOLS; do [ -e "$tool" ] && [ "$(stat -c "%G" "$tool")" = "root" ] ¦¦ exit 1; done) && echo "✅ APROVADO" ¦¦ echo "⚠️ REPROVADO" | Run the following command to remove more permissive mode than 0640 from audit log files: # [ -f /etc/audit/auditd.conf ] && find "$(dirname $(awk -F "=" '/^\s*log_file/ {print $2}' /etc/audit/auditd.conf ¦ xargs))" -type f -perm /0137 -exec chmod u-x,g-wx,o-rwx {} + | #!/usr/bin/env bash echo "[275–284] Remediação de permissões e propriedade do auditd" LOG_DIR="$(dirname $(awk -F= '/^\s*log_file/{print $2}' /etc/audit/auditd.conf 2>/dev/null ¦ xargs))" AUDIT_TOOLS="/sbin/auditctl /sbin/auditd /sbin/aureport /sbin/ausearch /sbin/autrace /sbin/augenrules /usr/sbin/auditctl /usr/sbin/auditd" # 275 – audit log files mode if [ -n "$LOG_DIR" ] && [ -d "$LOG_DIR" ]; then find "$LOG_DIR" -maxdepth 1 -type f -exec chmod 640 {} + echo "✔ Corrigido: permissões dos arquivos de log" fi # 276 – owner root [ -n "$LOG_DIR" ] && [ -d "$LOG_DIR" ] && find "$LOG_DIR" -maxdepth 1 -type f ! -user root -exec chown root {} + # 277 – group root ou adm [ -n "$LOG_DIR" ] && [ -d "$LOG_DIR" ] && find "$LOG_DIR" -maxdepth 1 -type f ! -group root ! -group adm -exec chgrp root {} + # 278 – diretório [ -n "$LOG_DIR" ] && [ -d "$LOG_DIR" ] && chmod 750 "$LOG_DIR" && echo "✔ Corrigido: permissões do diretório de log" # 279–281 – config files find /etc/audit -type f \( -name "*.conf" -o -name "*.rules" \) -exec chmod 640 {} + find /etc/audit -type f \( -name "*.conf" -o -name "*.rules" \) ! -user root -exec chown root {} + find /etc/audit -type f \( -name "*.conf" -o -name "*.rules" \) ! -group root -exec chgrp root {} + # 282–284 – audit tools for tool in $AUDIT_TOOLS; do [ -e "$tool" ] ¦¦ continue chmod 755 "$tool" chown root:root "$tool" done echo "✔ Ferramentas auditd corrigidas" | Média | This item may impact system performance and auditing behavior.
Ensure audit log files owner is configured | Audit log files contain information about the system and system activity. | Full | 276 | Ensure audit log files owner is configured | Access to audit records can reveal system and configuration data to attackers, potentially compromising its confidentiality. | Run the following script to verify audit log files are owned by the root user: #!/usr/bin/env bash { l_output="" l_output2="" if [ -e "/etc/audit/auditd.conf" ]; then l_audit_log_directory="$(dirname "$(awk -F= '/^\s*log_file\s*/{print $2}' /etc/audit/auditd.conf ¦ xargs)")" if [ -d "$l_audit_log_directory" ]; then while IFS= read -r -d $'\0' l_file; do l_output2="$l_output2\n - File: \"$l_file\" is owned by user: \"$(stat -Lc '%U' "$l_file")\"\n (should be owned by user: \"root\")\n" done < <(find "$l_audit_log_directory" -maxdepth 1 -type f ! -user root -print0) else l_output2="$l_output2\n - Log file directory not set in \"/etc/audit/auditd.conf\" please set log file directory" fi else l_output2="$l_output2\n - File: \"/etc/audit/auditd.conf\" not found.\n - ** Verify auditd is installed **" fi if [ -z "$l_output2" ]; then l_output="$l_output\n - All files in \"$l_audit_log_directory\" are owned by user: \"root\"\n" echo -e "\n- Audit Result:\n ** PASS **\n - * Correctly configured * :$l_output" else echo -e "\n- Audit Result:\n ** FAIL **\n - * Reasons for audit failure * :$l_output2\n" fi } | #!/usr/bin/env bash #[275–284] Auditoria de permissões e propriedade do auditd e suas ferramentas LOG_DIR="$(dirname $(awk -F= '/^\s*log_file/{print $2}' /etc/audit/auditd.conf 2>/dev/null ¦ xargs))" AUDIT_TOOLS="/sbin/auditctl /sbin/auditd /sbin/aureport /sbin/ausearch /sbin/autrace /sbin/augenrules /usr/sbin/auditctl /usr/sbin/auditd" echo -e "\n[275] – audit log files mode" ([ -n "$LOG_DIR" ] && [ -d "$LOG_DIR" ] && ! find "$LOG_DIR" -maxdepth 1 -type f -perm /137 ¦ grep -q .) && echo "✅ APROVADO" ¦¦ echo "⚠️ REPROVADO" echo -e "\n[276] – audit log files owner" ([ -n "$LOG_DIR" ] && [ -d "$LOG_DIR" ] && ! find "$LOG_DIR" -maxdepth 1 -type f ! -user root ¦ grep -q .) && echo "✅ APROVADO" ¦¦ echo "⚠️ REPROVADO" echo -e "\n[277] – audit log files group owner" ([ -n "$LOG_DIR" ] && [ -d "$LOG_DIR" ] && ! find "$LOG_DIR" -maxdepth 1 -type f ! -group root ! -group adm ¦ grep -q .) && echo "✅ APROVADO" ¦¦ echo "⚠️ REPROVADO" echo -e "\n[278] – audit log directory mode" ([ -n "$LOG_DIR" ] && [ -d "$LOG_DIR" ] && [ $(stat -c "%a" "$LOG_DIR") -le 750 ]) && echo "✅ APROVADO" ¦¦ echo "⚠️ REPROVADO" echo -e "\n[279] – audit config files mode" (! find /etc/audit -type f \( -name "*.conf" -o -name "*.rules" \) -perm /137 ¦ grep -q .) && echo "✅ APROVADO" ¦¦ echo "⚠️ REPROVADO" echo -e "\n[280] – audit config files owner" (! find /etc/audit -type f \( -name "*.conf" -o -name "*.rules" \) ! -user root ¦ grep -q .) && echo "✅ APROVADO" ¦¦ echo "⚠️ REPROVADO" echo -e "\n[281] – audit config files group owner" (! find /etc/audit -type f \( -name "*.conf" -o -name "*.rules" \) ! -group root ¦ grep -q .) && echo "✅ APROVADO" ¦¦ echo "⚠️ REPROVADO" echo -e "\n[282] – audit tools mode" (for tool in $AUDIT_TOOLS; do [ -e "$tool" ] && [ $(stat -c "%a" "$tool") -le 755 ] ¦¦ exit 1; done) && echo "✅ APROVADO" ¦¦ echo "⚠️ REPROVADO" echo -e "\n[283] – audit tools owner" (for tool in $AUDIT_TOOLS; do [ -e "$tool" ] && [ "$(stat -c "%U" "$tool")" = "root" ] ¦¦ exit 1; done) && echo "✅ APROVADO" ¦¦ echo "⚠️ REPROVADO" echo -e "\n[284] – audit tools group owner" (for tool in $AUDIT_TOOLS; do [ -e "$tool" ] && [ "$(stat -c "%G" "$tool")" = "root" ] ¦¦ exit 1; done) && echo "✅ APROVADO" ¦¦ echo "⚠️ REPROVADO" | Run the following command to configure the audit log files to be owned by the root user: # [ -f /etc/audit/auditd.conf ] && find "$(dirname $(awk -F "=" '/^\s*log_file/ {print $2}' /etc/audit/auditd.conf ¦ xargs))" -type f ! -user root -exec chown root {} + | #!/usr/bin/env bash echo "[275–284] Remediação de permissões e propriedade do auditd" LOG_DIR="$(dirname $(awk -F= '/^\s*log_file/{print $2}' /etc/audit/auditd.conf 2>/dev/null ¦ xargs))" AUDIT_TOOLS="/sbin/auditctl /sbin/auditd /sbin/aureport /sbin/ausearch /sbin/autrace /sbin/augenrules /usr/sbin/auditctl /usr/sbin/auditd" # 275 – audit log files mode if [ -n "$LOG_DIR" ] && [ -d "$LOG_DIR" ]; then find "$LOG_DIR" -maxdepth 1 -type f -exec chmod 640 {} + echo "✔ Corrigido: permissões dos arquivos de log" fi # 276 – owner root [ -n "$LOG_DIR" ] && [ -d "$LOG_DIR" ] && find "$LOG_DIR" -maxdepth 1 -type f ! -user root -exec chown root {} + # 277 – group root ou adm [ -n "$LOG_DIR" ] && [ -d "$LOG_DIR" ] && find "$LOG_DIR" -maxdepth 1 -type f ! -group root ! -group adm -exec chgrp root {} + # 278 – diretório [ -n "$LOG_DIR" ] && [ -d "$LOG_DIR" ] && chmod 750 "$LOG_DIR" && echo "✔ Corrigido: permissões do diretório de log" # 279–281 – config files find /etc/audit -type f \( -name "*.conf" -o -name "*.rules" \) -exec chmod 640 {} + find /etc/audit -type f \( -name "*.conf" -o -name "*.rules" \) ! -user root -exec chown root {} + find /etc/audit -type f \( -name "*.conf" -o -name "*.rules" \) ! -group root -exec chgrp root {} + # 282–284 – audit tools for tool in $AUDIT_TOOLS; do [ -e "$tool" ] ¦¦ continue chmod 755 "$tool" chown root:root "$tool" done echo "✔ Ferramentas auditd corrigidas" | Média | This item may impact system performance and auditing behavior.
Ensure audit log files group owner is configured | Audit log files contain information about the system and system activity. | Full | 277 | Ensure audit log files group owner is configured | Access to audit records can reveal system and configuration data to attackers, potentially compromising its confidentiality. | Run the following command to verify log_group parameter is set to either adm or root in /etc/audit/auditd.conf: # grep -Piws -- '^\h*log_group\h*=\h*\H+\b' /etc/audit/auditd.conf ¦ grep - Pvi -- '(adm)' Nothing should be returned Using the path of the directory containing the audit logs, verify audit log files are owned by the "root" or "adm" group by running the following script: #!/usr/bin/env bash { if [ -e /etc/audit/auditd.conf ]; then l_fpath="$(dirname "$(awk -F "=" '/^\s*log_file/ {print $2}' /etc/audit/auditd.conf ¦ xargs)")" find -L "$l_fpath" -not -path "$l_fpath"/lost+found -type f \( ! -group root -a ! -group adm \) -exec ls -l {} + fi } Nothing should be returned | #!/usr/bin/env bash #[275–284] Auditoria de permissões e propriedade do auditd e suas ferramentas LOG_DIR="$(dirname $(awk -F= '/^\s*log_file/{print $2}' /etc/audit/auditd.conf 2>/dev/null ¦ xargs))" AUDIT_TOOLS="/sbin/auditctl /sbin/auditd /sbin/aureport /sbin/ausearch /sbin/autrace /sbin/augenrules /usr/sbin/auditctl /usr/sbin/auditd" echo -e "\n[275] – audit log files mode" ([ -n "$LOG_DIR" ] && [ -d "$LOG_DIR" ] && ! find "$LOG_DIR" -maxdepth 1 -type f -perm /137 ¦ grep -q .) && echo "✅ APROVADO" ¦¦ echo "⚠️ REPROVADO" echo -e "\n[276] – audit log files owner" ([ -n "$LOG_DIR" ] && [ -d "$LOG_DIR" ] && ! find "$LOG_DIR" -maxdepth 1 -type f ! -user root ¦ grep -q .) && echo "✅ APROVADO" ¦¦ echo "⚠️ REPROVADO" echo -e "\n[277] – audit log files group owner" ([ -n "$LOG_DIR" ] && [ -d "$LOG_DIR" ] && ! find "$LOG_DIR" -maxdepth 1 -type f ! -group root ! -group adm ¦ grep -q .) && echo "✅ APROVADO" ¦¦ echo "⚠️ REPROVADO" echo -e "\n[278] – audit log directory mode" ([ -n "$LOG_DIR" ] && [ -d "$LOG_DIR" ] && [ $(stat -c "%a" "$LOG_DIR") -le 750 ]) && echo "✅ APROVADO" ¦¦ echo "⚠️ REPROVADO" echo -e "\n[279] – audit config files mode" (! find /etc/audit -type f \( -name "*.conf" -o -name "*.rules" \) -perm /137 ¦ grep -q .) && echo "✅ APROVADO" ¦¦ echo "⚠️ REPROVADO" echo -e "\n[280] – audit config files owner" (! find /etc/audit -type f \( -name "*.conf" -o -name "*.rules" \) ! -user root ¦ grep -q .) && echo "✅ APROVADO" ¦¦ echo "⚠️ REPROVADO" echo -e "\n[281] – audit config files group owner" (! find /etc/audit -type f \( -name "*.conf" -o -name "*.rules" \) ! -group root ¦ grep -q .) && echo "✅ APROVADO" ¦¦ echo "⚠️ REPROVADO" echo -e "\n[282] – audit tools mode" (for tool in $AUDIT_TOOLS; do [ -e "$tool" ] && [ $(stat -c "%a" "$tool") -le 755 ] ¦¦ exit 1; done) && echo "✅ APROVADO" ¦¦ echo "⚠️ REPROVADO" echo -e "\n[283] – audit tools owner" (for tool in $AUDIT_TOOLS; do [ -e "$tool" ] && [ "$(stat -c "%U" "$tool")" = "root" ] ¦¦ exit 1; done) && echo "✅ APROVADO" ¦¦ echo "⚠️ REPROVADO" echo -e "\n[284] – audit tools group owner" (for tool in $AUDIT_TOOLS; do [ -e "$tool" ] && [ "$(stat -c "%G" "$tool")" = "root" ] ¦¦ exit 1; done) && echo "✅ APROVADO" ¦¦ echo "⚠️ REPROVADO" | Run the following command to configure the audit log files to be group owned by adm: # find $(dirname $(awk -F"=" '/^\s*log_file/ {print $2}' /etc/audit/auditd.conf ¦ xargs)) -type f \( ! -group adm -a ! -group root \) -exec chgrp adm {} + Run the following command to set the log_group parameter in the audit configuration file to log_group = adm: # sed -ri 's/^\s*#?\s*log_group\s*=\s*\S+(\s*#.*)?.*$/log_group = adm\1/' /etc/audit/auditd.conf Run the following command to restart the audit daemon to reload the configuration file: # systemctl restart auditd | #!/usr/bin/env bash echo "[275–284] Remediação de permissões e propriedade do auditd" LOG_DIR="$(dirname $(awk -F= '/^\s*log_file/{print $2}' /etc/audit/auditd.conf 2>/dev/null ¦ xargs))" AUDIT_TOOLS="/sbin/auditctl /sbin/auditd /sbin/aureport /sbin/ausearch /sbin/autrace /sbin/augenrules /usr/sbin/auditctl /usr/sbin/auditd" # 275 – audit log files mode if [ -n "$LOG_DIR" ] && [ -d "$LOG_DIR" ]; then find "$LOG_DIR" -maxdepth 1 -type f -exec chmod 640 {} + echo "✔ Corrigido: permissões dos arquivos de log" fi # 276 – owner root [ -n "$LOG_DIR" ] && [ -d "$LOG_DIR" ] && find "$LOG_DIR" -maxdepth 1 -type f ! -user root -exec chown root {} + # 277 – group root ou adm [ -n "$LOG_DIR" ] && [ -d "$LOG_DIR" ] && find "$LOG_DIR" -maxdepth 1 -type f ! -group root ! -group adm -exec chgrp root {} + # 278 – diretório [ -n "$LOG_DIR" ] && [ -d "$LOG_DIR" ] && chmod 750 "$LOG_DIR" && echo "✔ Corrigido: permissões do diretório de log" # 279–281 – config files find /etc/audit -type f \( -name "*.conf" -o -name "*.rules" \) -exec chmod 640 {} + find /etc/audit -type f \( -name "*.conf" -o -name "*.rules" \) ! -user root -exec chown root {} + find /etc/audit -type f \( -name "*.conf" -o -name "*.rules" \) ! -group root -exec chgrp root {} + # 282–284 – audit tools for tool in $AUDIT_TOOLS; do [ -e "$tool" ] ¦¦ continue chmod 755 "$tool" chown root:root "$tool" done echo "✔ Ferramentas auditd corrigidas" | Média | This item may impact system performance and auditing behavior.
Ensure the audit log file directory mode is configured | The audit log directory contains audit log files. | Full | 278 | Ensure the audit log file directory mode is configured | Audit information includes all information including: audit records, audit settings and audit reports. This information is needed to successfully audit system activity. This information must be protected from unauthorized modification or deletion. If this information were to be compromised, forensic analysis and discovery of the true source of potentially malicious system activity is impossible to achieve. | Run the following script to verify the audit log directory is mode 0750 or more restrictive: #!/usr/bin/env bash { l_perm_mask="0027" if [ -e "/etc/audit/auditd.conf" ]; then l_audit_log_directory="$(dirname "$(awk -F= '/^\s*log_file\s*/{print $2}' /etc/audit/auditd.conf ¦ xargs)")" if [ -d "$l_audit_log_directory" ]; then l_maxperm="$(printf '%o' $(( 0777 & ~$l_perm_mask )) )" l_directory_mode="$(stat -Lc '%#a' "$l_audit_log_directory")" if [ $(( $l_directory_mode & $l_perm_mask )) -gt 0 ]; then echo -e "\n- Audit Result:\n ** FAIL **\n - Directory: \"$l_audit_log_directory\" is mode: \"$l_directory_mode\"\n (should be mode: \"$l_maxperm\" or more restrictive)\n" else echo -e "\n- Audit Result:\n ** PASS **\n - Directory: \"$l_audit_log_directory\" is mode: \"$l_directory_mode\"\n (should be mode: \"$l_maxperm\" or more restrictive)\n" fi else echo -e "\n- Audit Result:\n ** FAIL **\n - Log file directory not set in \"/etc/audit/auditd.conf\" please set log file directory" fi else echo -e "\n- Audit Result:\n ** FAIL **\n - File: \"/etc/audit/auditd.conf\" not found\n - ** Verify auditd is installed **" fi } | #!/usr/bin/env bash #[275–284] Auditoria de permissões e propriedade do auditd e suas ferramentas LOG_DIR="$(dirname $(awk -F= '/^\s*log_file/{print $2}' /etc/audit/auditd.conf 2>/dev/null ¦ xargs))" AUDIT_TOOLS="/sbin/auditctl /sbin/auditd /sbin/aureport /sbin/ausearch /sbin/autrace /sbin/augenrules /usr/sbin/auditctl /usr/sbin/auditd" echo -e "\n[275] – audit log files mode" ([ -n "$LOG_DIR" ] && [ -d "$LOG_DIR" ] && ! find "$LOG_DIR" -maxdepth 1 -type f -perm /137 ¦ grep -q .) && echo "✅ APROVADO" ¦¦ echo "⚠️ REPROVADO" echo -e "\n[276] – audit log files owner" ([ -n "$LOG_DIR" ] && [ -d "$LOG_DIR" ] && ! find "$LOG_DIR" -maxdepth 1 -type f ! -user root ¦ grep -q .) && echo "✅ APROVADO" ¦¦ echo "⚠️ REPROVADO" echo -e "\n[277] – audit log files group owner" ([ -n "$LOG_DIR" ] && [ -d "$LOG_DIR" ] && ! find "$LOG_DIR" -maxdepth 1 -type f ! -group root ! -group adm ¦ grep -q .) && echo "✅ APROVADO" ¦¦ echo "⚠️ REPROVADO" echo -e "\n[278] – audit log directory mode" ([ -n "$LOG_DIR" ] && [ -d "$LOG_DIR" ] && [ $(stat -c "%a" "$LOG_DIR") -le 750 ]) && echo "✅ APROVADO" ¦¦ echo "⚠️ REPROVADO" echo -e "\n[279] – audit config files mode" (! find /etc/audit -type f \( -name "*.conf" -o -name "*.rules" \) -perm /137 ¦ grep -q .) && echo "✅ APROVADO" ¦¦ echo "⚠️ REPROVADO" echo -e "\n[280] – audit config files owner" (! find /etc/audit -type f \( -name "*.conf" -o -name "*.rules" \) ! -user root ¦ grep -q .) && echo "✅ APROVADO" ¦¦ echo "⚠️ REPROVADO" echo -e "\n[281] – audit config files group owner" (! find /etc/audit -type f \( -name "*.conf" -o -name "*.rules" \) ! -group root ¦ grep -q .) && echo "✅ APROVADO" ¦¦ echo "⚠️ REPROVADO" echo -e "\n[282] – audit tools mode" (for tool in $AUDIT_TOOLS; do [ -e "$tool" ] && [ $(stat -c "%a" "$tool") -le 755 ] ¦¦ exit 1; done) && echo "✅ APROVADO" ¦¦ echo "⚠️ REPROVADO" echo -e "\n[283] – audit tools owner" (for tool in $AUDIT_TOOLS; do [ -e "$tool" ] && [ "$(stat -c "%U" "$tool")" = "root" ] ¦¦ exit 1; done) && echo "✅ APROVADO" ¦¦ echo "⚠️ REPROVADO" echo -e "\n[284] – audit tools group owner" (for tool in $AUDIT_TOOLS; do [ -e "$tool" ] && [ "$(stat -c "%G" "$tool")" = "root" ] ¦¦ exit 1; done) && echo "✅ APROVADO" ¦¦ echo "⚠️ REPROVADO" | Run the following command to configure the audit log directory to have a mode of "0750" or less permissive: # chmod g-w,o-rwx "$(dirname "$(awk -F= '/^\s*log_file\s*/{print $2}' /etc/audit/auditd.conf ¦ xargs)")" | #!/usr/bin/env bash echo "[275–284] Remediação de permissões e propriedade do auditd" LOG_DIR="$(dirname $(awk -F= '/^\s*log_file/{print $2}' /etc/audit/auditd.conf 2>/dev/null ¦ xargs))" AUDIT_TOOLS="/sbin/auditctl /sbin/auditd /sbin/aureport /sbin/ausearch /sbin/autrace /sbin/augenrules /usr/sbin/auditctl /usr/sbin/auditd" # 275 – audit log files mode if [ -n "$LOG_DIR" ] && [ -d "$LOG_DIR" ]; then find "$LOG_DIR" -maxdepth 1 -type f -exec chmod 640 {} + echo "✔ Corrigido: permissões dos arquivos de log" fi # 276 – owner root [ -n "$LOG_DIR" ] && [ -d "$LOG_DIR" ] && find "$LOG_DIR" -maxdepth 1 -type f ! -user root -exec chown root {} + # 277 – group root ou adm [ -n "$LOG_DIR" ] && [ -d "$LOG_DIR" ] && find "$LOG_DIR" -maxdepth 1 -type f ! -group root ! -group adm -exec chgrp root {} + # 278 – diretório [ -n "$LOG_DIR" ] && [ -d "$LOG_DIR" ] && chmod 750 "$LOG_DIR" && echo "✔ Corrigido: permissões do diretório de log" # 279–281 – config files find /etc/audit -type f \( -name "*.conf" -o -name "*.rules" \) -exec chmod 640 {} + find /etc/audit -type f \( -name "*.conf" -o -name "*.rules" \) ! -user root -exec chown root {} + find /etc/audit -type f \( -name "*.conf" -o -name "*.rules" \) ! -group root -exec chgrp root {} + # 282–284 – audit tools for tool in $AUDIT_TOOLS; do [ -e "$tool" ] ¦¦ continue chmod 755 "$tool" chown root:root "$tool" done echo "✔ Ferramentas auditd corrigidas" | Média | This item may impact system performance and auditing behavior.
Ensure audit configuration files mode is configured | Audit configuration files control auditd and what events are audited. | Full | 279 | Ensure audit configuration files mode is configured | Access to the audit configuration files could allow unauthorized personnel to prevent the auditing of critical events. Misconfigured audit configuration files may prevent the auditing of critical events or impact the system's performance by overwhelming the audit log. Misconfiguration of the audit configuration files may also make it more difficult to establish and investigate events relating to an incident. | Run the following script to verify that the audit configuration files are mode 0640 or more restrictive: #!/usr/bin/env bash { l_output="" l_output2="" l_perm_mask="0137" l_maxperm="$( printf '%o' $(( 0777 & ~$l_perm_mask )) )" while IFS= read -r -d $'\0' l_fname; do l_mode=$(stat -Lc '%#a' "$l_fname") if [ $(( "$l_mode" & "$l_perm_mask" )) -gt 0 ]; then l_output2="$l_output2\n - file: \"$l_fname\" is mode: \"$l_mode\" (should be mode: \"$l_maxperm\" or more restrictive)" fi done < <(find /etc/audit/ -type f \( -name "*.conf" -o -name '*.rules' \) -print0) if [ -z "$l_output2" ]; then echo -e "\n- Audit Result:\n ** PASS **\n - All audit configuration files are mode: \"$l_maxperm\" or more restrictive" else echo -e "\n- Audit Result:\n ** FAIL **\n$l_output2" fi } | #!/usr/bin/env bash #[275–284] Auditoria de permissões e propriedade do auditd e suas ferramentas LOG_DIR="$(dirname $(awk -F= '/^\s*log_file/{print $2}' /etc/audit/auditd.conf 2>/dev/null ¦ xargs))" AUDIT_TOOLS="/sbin/auditctl /sbin/auditd /sbin/aureport /sbin/ausearch /sbin/autrace /sbin/augenrules /usr/sbin/auditctl /usr/sbin/auditd" echo -e "\n[275] – audit log files mode" ([ -n "$LOG_DIR" ] && [ -d "$LOG_DIR" ] && ! find "$LOG_DIR" -maxdepth 1 -type f -perm /137 ¦ grep -q .) && echo "✅ APROVADO" ¦¦ echo "⚠️ REPROVADO" echo -e "\n[276] – audit log files owner" ([ -n "$LOG_DIR" ] && [ -d "$LOG_DIR" ] && ! find "$LOG_DIR" -maxdepth 1 -type f ! -user root ¦ grep -q .) && echo "✅ APROVADO" ¦¦ echo "⚠️ REPROVADO" echo -e "\n[277] – audit log files group owner" ([ -n "$LOG_DIR" ] && [ -d "$LOG_DIR" ] && ! find "$LOG_DIR" -maxdepth 1 -type f ! -group root ! -group adm ¦ grep -q .) && echo "✅ APROVADO" ¦¦ echo "⚠️ REPROVADO" echo -e "\n[278] – audit log directory mode" ([ -n "$LOG_DIR" ] && [ -d "$LOG_DIR" ] && [ $(stat -c "%a" "$LOG_DIR") -le 750 ]) && echo "✅ APROVADO" ¦¦ echo "⚠️ REPROVADO" echo -e "\n[279] – audit config files mode" (! find /etc/audit -type f \( -name "*.conf" -o -name "*.rules" \) -perm /137 ¦ grep -q .) && echo "✅ APROVADO" ¦¦ echo "⚠️ REPROVADO" echo -e "\n[280] – audit config files owner" (! find /etc/audit -type f \( -name "*.conf" -o -name "*.rules" \) ! -user root ¦ grep -q .) && echo "✅ APROVADO" ¦¦ echo "⚠️ REPROVADO" echo -e "\n[281] – audit config files group owner" (! find /etc/audit -type f \( -name "*.conf" -o -name "*.rules" \) ! -group root ¦ grep -q .) && echo "✅ APROVADO" ¦¦ echo "⚠️ REPROVADO" echo -e "\n[282] – audit tools mode" (for tool in $AUDIT_TOOLS; do [ -e "$tool" ] && [ $(stat -c "%a" "$tool") -le 755 ] ¦¦ exit 1; done) && echo "✅ APROVADO" ¦¦ echo "⚠️ REPROVADO" echo -e "\n[283] – audit tools owner" (for tool in $AUDIT_TOOLS; do [ -e "$tool" ] && [ "$(stat -c "%U" "$tool")" = "root" ] ¦¦ exit 1; done) && echo "✅ APROVADO" ¦¦ echo "⚠️ REPROVADO" echo -e "\n[284] – audit tools group owner" (for tool in $AUDIT_TOOLS; do [ -e "$tool" ] && [ "$(stat -c "%G" "$tool")" = "root" ] ¦¦ exit 1; done) && echo "✅ APROVADO" ¦¦ echo "⚠️ REPROVADO" | Run the following command to remove more permissive mode than 0640 from the audit configuration files: # find /etc/audit/ -type f \( -name '*.conf' -o -name '*.rules' \) -exec chmod u-x,g-wx,o-rwx {} + | #!/usr/bin/env bash echo "[275–284] Remediação de permissões e propriedade do auditd" LOG_DIR="$(dirname $(awk -F= '/^\s*log_file/{print $2}' /etc/audit/auditd.conf 2>/dev/null ¦ xargs))" AUDIT_TOOLS="/sbin/auditctl /sbin/auditd /sbin/aureport /sbin/ausearch /sbin/autrace /sbin/augenrules /usr/sbin/auditctl /usr/sbin/auditd" # 275 – audit log files mode if [ -n "$LOG_DIR" ] && [ -d "$LOG_DIR" ]; then find "$LOG_DIR" -maxdepth 1 -type f -exec chmod 640 {} + echo "✔ Corrigido: permissões dos arquivos de log" fi # 276 – owner root [ -n "$LOG_DIR" ] && [ -d "$LOG_DIR" ] && find "$LOG_DIR" -maxdepth 1 -type f ! -user root -exec chown root {} + # 277 – group root ou adm [ -n "$LOG_DIR" ] && [ -d "$LOG_DIR" ] && find "$LOG_DIR" -maxdepth 1 -type f ! -group root ! -group adm -exec chgrp root {} + # 278 – diretório [ -n "$LOG_DIR" ] && [ -d "$LOG_DIR" ] && chmod 750 "$LOG_DIR" && echo "✔ Corrigido: permissões do diretório de log" # 279–281 – config files find /etc/audit -type f \( -name "*.conf" -o -name "*.rules" \) -exec chmod 640 {} + find /etc/audit -type f \( -name "*.conf" -o -name "*.rules" \) ! -user root -exec chown root {} + find /etc/audit -type f \( -name "*.conf" -o -name "*.rules" \) ! -group root -exec chgrp root {} + # 282–284 – audit tools for tool in $AUDIT_TOOLS; do [ -e "$tool" ] ¦¦ continue chmod 755 "$tool" chown root:root "$tool" done echo "✔ Ferramentas auditd corrigidas" | Alta | This item may impact system performance and auditing behavior.
Ensure audit configuration files owner is configured | Audit configuration files control auditd and what events are audited. | Full | 280 | Ensure audit configuration files owner is configured | Access to the audit configuration files could allow unauthorized personnel to prevent the auditing of critical events. Misconfigured audit configuration files may prevent the auditing of critical events or impact the system's performance by overwhelming the audit log. Misconfiguration of the audit configuration files may also make it more difficult to establish and investigate events relating to an incident. | Run the following command to verify that the audit configuration files are owned by the root user: # find /etc/audit/ -type f \( -name '*.conf' -o -name '*.rules' \) ! -user root Nothing should be returned | #!/usr/bin/env bash #[275–284] Auditoria de permissões e propriedade do auditd e suas ferramentas LOG_DIR="$(dirname $(awk -F= '/^\s*log_file/{print $2}' /etc/audit/auditd.conf 2>/dev/null ¦ xargs))" AUDIT_TOOLS="/sbin/auditctl /sbin/auditd /sbin/aureport /sbin/ausearch /sbin/autrace /sbin/augenrules /usr/sbin/auditctl /usr/sbin/auditd" echo -e "\n[275] – audit log files mode" ([ -n "$LOG_DIR" ] && [ -d "$LOG_DIR" ] && ! find "$LOG_DIR" -maxdepth 1 -type f -perm /137 ¦ grep -q .) && echo "✅ APROVADO" ¦¦ echo "⚠️ REPROVADO" echo -e "\n[276] – audit log files owner" ([ -n "$LOG_DIR" ] && [ -d "$LOG_DIR" ] && ! find "$LOG_DIR" -maxdepth 1 -type f ! -user root ¦ grep -q .) && echo "✅ APROVADO" ¦¦ echo "⚠️ REPROVADO" echo -e "\n[277] – audit log files group owner" ([ -n "$LOG_DIR" ] && [ -d "$LOG_DIR" ] && ! find "$LOG_DIR" -maxdepth 1 -type f ! -group root ! -group adm ¦ grep -q .) && echo "✅ APROVADO" ¦¦ echo "⚠️ REPROVADO" echo -e "\n[278] – audit log directory mode" ([ -n "$LOG_DIR" ] && [ -d "$LOG_DIR" ] && [ $(stat -c "%a" "$LOG_DIR") -le 750 ]) && echo "✅ APROVADO" ¦¦ echo "⚠️ REPROVADO" echo -e "\n[279] – audit config files mode" (! find /etc/audit -type f \( -name "*.conf" -o -name "*.rules" \) -perm /137 ¦ grep -q .) && echo "✅ APROVADO" ¦¦ echo "⚠️ REPROVADO" echo -e "\n[280] – audit config files owner" (! find /etc/audit -type f \( -name "*.conf" -o -name "*.rules" \) ! -user root ¦ grep -q .) && echo "✅ APROVADO" ¦¦ echo "⚠️ REPROVADO" echo -e "\n[281] – audit config files group owner" (! find /etc/audit -type f \( -name "*.conf" -o -name "*.rules" \) ! -group root ¦ grep -q .) && echo "✅ APROVADO" ¦¦ echo "⚠️ REPROVADO" echo -e "\n[282] – audit tools mode" (for tool in $AUDIT_TOOLS; do [ -e "$tool" ] && [ $(stat -c "%a" "$tool") -le 755 ] ¦¦ exit 1; done) && echo "✅ APROVADO" ¦¦ echo "⚠️ REPROVADO" echo -e "\n[283] – audit tools owner" (for tool in $AUDIT_TOOLS; do [ -e "$tool" ] && [ "$(stat -c "%U" "$tool")" = "root" ] ¦¦ exit 1; done) && echo "✅ APROVADO" ¦¦ echo "⚠️ REPROVADO" echo -e "\n[284] – audit tools group owner" (for tool in $AUDIT_TOOLS; do [ -e "$tool" ] && [ "$(stat -c "%G" "$tool")" = "root" ] ¦¦ exit 1; done) && echo "✅ APROVADO" ¦¦ echo "⚠️ REPROVADO" | Run the following command to change ownership to root user: # find /etc/audit/ -type f \( -name '*.conf' -o -name '*.rules' \) ! -user root -exec chown root {} + | #!/usr/bin/env bash echo "[275–284] Remediação de permissões e propriedade do auditd" LOG_DIR="$(dirname $(awk -F= '/^\s*log_file/{print $2}' /etc/audit/auditd.conf 2>/dev/null ¦ xargs))" AUDIT_TOOLS="/sbin/auditctl /sbin/auditd /sbin/aureport /sbin/ausearch /sbin/autrace /sbin/augenrules /usr/sbin/auditctl /usr/sbin/auditd" # 275 – audit log files mode if [ -n "$LOG_DIR" ] && [ -d "$LOG_DIR" ]; then find "$LOG_DIR" -maxdepth 1 -type f -exec chmod 640 {} + echo "✔ Corrigido: permissões dos arquivos de log" fi # 276 – owner root [ -n "$LOG_DIR" ] && [ -d "$LOG_DIR" ] && find "$LOG_DIR" -maxdepth 1 -type f ! -user root -exec chown root {} + # 277 – group root ou adm [ -n "$LOG_DIR" ] && [ -d "$LOG_DIR" ] && find "$LOG_DIR" -maxdepth 1 -type f ! -group root ! -group adm -exec chgrp root {} + # 278 – diretório [ -n "$LOG_DIR" ] && [ -d "$LOG_DIR" ] && chmod 750 "$LOG_DIR" && echo "✔ Corrigido: permissões do diretório de log" # 279–281 – config files find /etc/audit -type f \( -name "*.conf" -o -name "*.rules" \) -exec chmod 640 {} + find /etc/audit -type f \( -name "*.conf" -o -name "*.rules" \) ! -user root -exec chown root {} + find /etc/audit -type f \( -name "*.conf" -o -name "*.rules" \) ! -group root -exec chgrp root {} + # 282–284 – audit tools for tool in $AUDIT_TOOLS; do [ -e "$tool" ] ¦¦ continue chmod 755 "$tool" chown root:root "$tool" done echo "✔ Ferramentas auditd corrigidas" | Alta | This item may impact system performance and auditing behavior.
Ensure audit configuration files group owner is configured | Audit configuration files control auditd and what events are audited. | Full | 281 | Ensure audit configuration files group owner is configured | Access to the audit configuration files could allow unauthorized personnel to prevent the auditing of critical events. Misconfigured audit configuration files may prevent the auditing of critical events or impact the system's performance by overwhelming the audit log. Misconfiguration of the audit configuration files may also make it more difficult to establish and investigate events relating to an incident. | Run the following command to verify that the audit configuration files are owned by the group root: # find /etc/audit/ -type f \( -name '*.conf' -o -name '*.rules' \) ! -group root Nothing should be returned | #!/usr/bin/env bash #[275–284] Auditoria de permissões e propriedade do auditd e suas ferramentas LOG_DIR="$(dirname $(awk -F= '/^\s*log_file/{print $2}' /etc/audit/auditd.conf 2>/dev/null ¦ xargs))" AUDIT_TOOLS="/sbin/auditctl /sbin/auditd /sbin/aureport /sbin/ausearch /sbin/autrace /sbin/augenrules /usr/sbin/auditctl /usr/sbin/auditd" echo -e "\n[275] – audit log files mode" ([ -n "$LOG_DIR" ] && [ -d "$LOG_DIR" ] && ! find "$LOG_DIR" -maxdepth 1 -type f -perm /137 ¦ grep -q .) && echo "✅ APROVADO" ¦¦ echo "⚠️ REPROVADO" echo -e "\n[276] – audit log files owner" ([ -n "$LOG_DIR" ] && [ -d "$LOG_DIR" ] && ! find "$LOG_DIR" -maxdepth 1 -type f ! -user root ¦ grep -q .) && echo "✅ APROVADO" ¦¦ echo "⚠️ REPROVADO" echo -e "\n[277] – audit log files group owner" ([ -n "$LOG_DIR" ] && [ -d "$LOG_DIR" ] && ! find "$LOG_DIR" -maxdepth 1 -type f ! -group root ! -group adm ¦ grep -q .) && echo "✅ APROVADO" ¦¦ echo "⚠️ REPROVADO" echo -e "\n[278] – audit log directory mode" ([ -n "$LOG_DIR" ] && [ -d "$LOG_DIR" ] && [ $(stat -c "%a" "$LOG_DIR") -le 750 ]) && echo "✅ APROVADO" ¦¦ echo "⚠️ REPROVADO" echo -e "\n[279] – audit config files mode" (! find /etc/audit -type f \( -name "*.conf" -o -name "*.rules" \) -perm /137 ¦ grep -q .) && echo "✅ APROVADO" ¦¦ echo "⚠️ REPROVADO" echo -e "\n[280] – audit config files owner" (! find /etc/audit -type f \( -name "*.conf" -o -name "*.rules" \) ! -user root ¦ grep -q .) && echo "✅ APROVADO" ¦¦ echo "⚠️ REPROVADO" echo -e "\n[281] – audit config files group owner" (! find /etc/audit -type f \( -name "*.conf" -o -name "*.rules" \) ! -group root ¦ grep -q .) && echo "✅ APROVADO" ¦¦ echo "⚠️ REPROVADO" echo -e "\n[282] – audit tools mode" (for tool in $AUDIT_TOOLS; do [ -e "$tool" ] && [ $(stat -c "%a" "$tool") -le 755 ] ¦¦ exit 1; done) && echo "✅ APROVADO" ¦¦ echo "⚠️ REPROVADO" echo -e "\n[283] – audit tools owner" (for tool in $AUDIT_TOOLS; do [ -e "$tool" ] && [ "$(stat -c "%U" "$tool")" = "root" ] ¦¦ exit 1; done) && echo "✅ APROVADO" ¦¦ echo "⚠️ REPROVADO" echo -e "\n[284] – audit tools group owner" (for tool in $AUDIT_TOOLS; do [ -e "$tool" ] && [ "$(stat -c "%G" "$tool")" = "root" ] ¦¦ exit 1; done) && echo "✅ APROVADO" ¦¦ echo "⚠️ REPROVADO" | Run the following command to change group to root: # find /etc/audit/ -type f \( -name '*.conf' -o -name '*.rules' \) ! -group root -exec chgrp root {} + | #!/usr/bin/env bash echo "[275–284] Remediação de permissões e propriedade do auditd" LOG_DIR="$(dirname $(awk -F= '/^\s*log_file/{print $2}' /etc/audit/auditd.conf 2>/dev/null ¦ xargs))" AUDIT_TOOLS="/sbin/auditctl /sbin/auditd /sbin/aureport /sbin/ausearch /sbin/autrace /sbin/augenrules /usr/sbin/auditctl /usr/sbin/auditd" # 275 – audit log files mode if [ -n "$LOG_DIR" ] && [ -d "$LOG_DIR" ]; then find "$LOG_DIR" -maxdepth 1 -type f -exec chmod 640 {} + echo "✔ Corrigido: permissões dos arquivos de log" fi # 276 – owner root [ -n "$LOG_DIR" ] && [ -d "$LOG_DIR" ] && find "$LOG_DIR" -maxdepth 1 -type f ! -user root -exec chown root {} + # 277 – group root ou adm [ -n "$LOG_DIR" ] && [ -d "$LOG_DIR" ] && find "$LOG_DIR" -maxdepth 1 -type f ! -group root ! -group adm -exec chgrp root {} + # 278 – diretório [ -n "$LOG_DIR" ] && [ -d "$LOG_DIR" ] && chmod 750 "$LOG_DIR" && echo "✔ Corrigido: permissões do diretório de log" # 279–281 – config files find /etc/audit -type f \( -name "*.conf" -o -name "*.rules" \) -exec chmod 640 {} + find /etc/audit -type f \( -name "*.conf" -o -name "*.rules" \) ! -user root -exec chown root {} + find /etc/audit -type f \( -name "*.conf" -o -name "*.rules" \) ! -group root -exec chgrp root {} + # 282–284 – audit tools for tool in $AUDIT_TOOLS; do [ -e "$tool" ] ¦¦ continue chmod 755 "$tool" chown root:root "$tool" done echo "✔ Ferramentas auditd corrigidas" | Alta | This item may impact system performance and auditing behavior.
Ensure audit tools mode is configured | Audit tools include, but are not limited to, vendor-provided and open source audit tools needed to successfully view and manipulate audit information system activity and records. Audit tools include custom queries and report generators. | Full | 282 | Ensure audit tools mode is configured | Protecting audit information includes identifying and protecting the tools used to view and manipulate log data. Protecting audit tools is necessary to prevent unauthorized operation on audit information. | Run the following script to verify the audit tools are mode 0755 or more restrictive: #!/usr/bin/env bash { l_output="" l_output2="" l_perm_mask="0022" l_maxperm="$( printf '%o' $(( 0777 & ~$l_perm_mask )) )" a_audit_tools=("/sbin/auditctl" "/sbin/aureport" "/sbin/ausearch" "/sbin/autrace" "/sbin/auditd" "/sbin/augenrules") for l_audit_tool in "${a_audit_tools[@]}"; do l_mode="$(stat -Lc '%#a' "$l_audit_tool")" if [ $(( "$l_mode" & "$l_perm_mask" )) -gt 0 ]; then l_output2="$l_output2\n - Audit tool \"$l_audit_tool\" is mode: \"$l_mode\" and should be mode: \"$l_maxperm\" or more restrictive" else l_output="$l_output\n - Audit tool \"$l_audit_tool\" is correctly configured to mode: \"$l_mode\"" fi done if [ -z "$l_output2" ]; then echo -e "\n- Audit Result:\n ** PASS **\n - * Correctly configured * :$l_output" else echo -e "\n- Audit Result:\n ** FAIL **\n - * Reasons for audit failure * :$l_output2\n" [ -n "$l_output" ] && echo -e "\n - * Correctly configured * :\n$l_output\n" fi unset a_audit_tools } | #!/usr/bin/env bash #[275–284] Auditoria de permissões e propriedade do auditd e suas ferramentas LOG_DIR="$(dirname $(awk -F= '/^\s*log_file/{print $2}' /etc/audit/auditd.conf 2>/dev/null ¦ xargs))" AUDIT_TOOLS="/sbin/auditctl /sbin/auditd /sbin/aureport /sbin/ausearch /sbin/autrace /sbin/augenrules /usr/sbin/auditctl /usr/sbin/auditd" echo -e "\n[275] – audit log files mode" ([ -n "$LOG_DIR" ] && [ -d "$LOG_DIR" ] && ! find "$LOG_DIR" -maxdepth 1 -type f -perm /137 ¦ grep -q .) && echo "✅ APROVADO" ¦¦ echo "⚠️ REPROVADO" echo -e "\n[276] – audit log files owner" ([ -n "$LOG_DIR" ] && [ -d "$LOG_DIR" ] && ! find "$LOG_DIR" -maxdepth 1 -type f ! -user root ¦ grep -q .) && echo "✅ APROVADO" ¦¦ echo "⚠️ REPROVADO" echo -e "\n[277] – audit log files group owner" ([ -n "$LOG_DIR" ] && [ -d "$LOG_DIR" ] && ! find "$LOG_DIR" -maxdepth 1 -type f ! -group root ! -group adm ¦ grep -q .) && echo "✅ APROVADO" ¦¦ echo "⚠️ REPROVADO" echo -e "\n[278] – audit log directory mode" ([ -n "$LOG_DIR" ] && [ -d "$LOG_DIR" ] && [ $(stat -c "%a" "$LOG_DIR") -le 750 ]) && echo "✅ APROVADO" ¦¦ echo "⚠️ REPROVADO" echo -e "\n[279] – audit config files mode" (! find /etc/audit -type f \( -name "*.conf" -o -name "*.rules" \) -perm /137 ¦ grep -q .) && echo "✅ APROVADO" ¦¦ echo "⚠️ REPROVADO" echo -e "\n[280] – audit config files owner" (! find /etc/audit -type f \( -name "*.conf" -o -name "*.rules" \) ! -user root ¦ grep -q .) && echo "✅ APROVADO" ¦¦ echo "⚠️ REPROVADO" echo -e "\n[281] – audit config files group owner" (! find /etc/audit -type f \( -name "*.conf" -o -name "*.rules" \) ! -group root ¦ grep -q .) && echo "✅ APROVADO" ¦¦ echo "⚠️ REPROVADO" echo -e "\n[282] – audit tools mode" (for tool in $AUDIT_TOOLS; do [ -e "$tool" ] && [ $(stat -c "%a" "$tool") -le 755 ] ¦¦ exit 1; done) && echo "✅ APROVADO" ¦¦ echo "⚠️ REPROVADO" echo -e "\n[283] – audit tools owner" (for tool in $AUDIT_TOOLS; do [ -e "$tool" ] && [ "$(stat -c "%U" "$tool")" = "root" ] ¦¦ exit 1; done) && echo "✅ APROVADO" ¦¦ echo "⚠️ REPROVADO" echo -e "\n[284] – audit tools group owner" (for tool in $AUDIT_TOOLS; do [ -e "$tool" ] && [ "$(stat -c "%G" "$tool")" = "root" ] ¦¦ exit 1; done) && echo "✅ APROVADO" ¦¦ echo "⚠️ REPROVADO" | Run the following command to remove more permissive mode from the audit tools: # chmod go-w /sbin/auditctl /sbin/aureport /sbin/ausearch /sbin/autrace /sbin/auditd /sbin/augenrules | #!/usr/bin/env bash echo "[275–284] Remediação de permissões e propriedade do auditd" LOG_DIR="$(dirname $(awk -F= '/^\s*log_file/{print $2}' /etc/audit/auditd.conf 2>/dev/null ¦ xargs))" AUDIT_TOOLS="/sbin/auditctl /sbin/auditd /sbin/aureport /sbin/ausearch /sbin/autrace /sbin/augenrules /usr/sbin/auditctl /usr/sbin/auditd" # 275 – audit log files mode if [ -n "$LOG_DIR" ] && [ -d "$LOG_DIR" ]; then find "$LOG_DIR" -maxdepth 1 -type f -exec chmod 640 {} + echo "✔ Corrigido: permissões dos arquivos de log" fi # 276 – owner root [ -n "$LOG_DIR" ] && [ -d "$LOG_DIR" ] && find "$LOG_DIR" -maxdepth 1 -type f ! -user root -exec chown root {} + # 277 – group root ou adm [ -n "$LOG_DIR" ] && [ -d "$LOG_DIR" ] && find "$LOG_DIR" -maxdepth 1 -type f ! -group root ! -group adm -exec chgrp root {} + # 278 – diretório [ -n "$LOG_DIR" ] && [ -d "$LOG_DIR" ] && chmod 750 "$LOG_DIR" && echo "✔ Corrigido: permissões do diretório de log" # 279–281 – config files find /etc/audit -type f \( -name "*.conf" -o -name "*.rules" \) -exec chmod 640 {} + find /etc/audit -type f \( -name "*.conf" -o -name "*.rules" \) ! -user root -exec chown root {} + find /etc/audit -type f \( -name "*.conf" -o -name "*.rules" \) ! -group root -exec chgrp root {} + # 282–284 – audit tools for tool in $AUDIT_TOOLS; do [ -e "$tool" ] ¦¦ continue chmod 755 "$tool" chown root:root "$tool" done echo "✔ Ferramentas auditd corrigidas" | Alta | This item may impact system performance and auditing behavior.
Ensure audit tools owner is configured | Audit tools include, but are not limited to, vendor-provided and open source audit tools needed to successfully view and manipulate audit information system activity and records. Audit tools include custom queries and report generators. | Full | 283 | Ensure audit tools owner is configured | Protecting audit information includes identifying and protecting the tools used to view and manipulate log data. Protecting audit tools is necessary to prevent unauthorized operation on audit information. | Run the following command to verify the audit tools are owned by the root user: # stat -Lc "%n %U" /sbin/auditctl /sbin/aureport /sbin/ausearch /sbin/autrace /sbin/auditd /sbin/augenrules ¦ awk '$2 != "root" {print}' Nothing should be returned | #!/usr/bin/env bash #[275–284] Auditoria de permissões e propriedade do auditd e suas ferramentas LOG_DIR="$(dirname $(awk -F= '/^\s*log_file/{print $2}' /etc/audit/auditd.conf 2>/dev/null ¦ xargs))" AUDIT_TOOLS="/sbin/auditctl /sbin/auditd /sbin/aureport /sbin/ausearch /sbin/autrace /sbin/augenrules /usr/sbin/auditctl /usr/sbin/auditd" echo -e "\n[275] – audit log files mode" ([ -n "$LOG_DIR" ] && [ -d "$LOG_DIR" ] && ! find "$LOG_DIR" -maxdepth 1 -type f -perm /137 ¦ grep -q .) && echo "✅ APROVADO" ¦¦ echo "⚠️ REPROVADO" echo -e "\n[276] – audit log files owner" ([ -n "$LOG_DIR" ] && [ -d "$LOG_DIR" ] && ! find "$LOG_DIR" -maxdepth 1 -type f ! -user root ¦ grep -q .) && echo "✅ APROVADO" ¦¦ echo "⚠️ REPROVADO" echo -e "\n[277] – audit log files group owner" ([ -n "$LOG_DIR" ] && [ -d "$LOG_DIR" ] && ! find "$LOG_DIR" -maxdepth 1 -type f ! -group root ! -group adm ¦ grep -q .) && echo "✅ APROVADO" ¦¦ echo "⚠️ REPROVADO" echo -e "\n[278] – audit log directory mode" ([ -n "$LOG_DIR" ] && [ -d "$LOG_DIR" ] && [ $(stat -c "%a" "$LOG_DIR") -le 750 ]) && echo "✅ APROVADO" ¦¦ echo "⚠️ REPROVADO" echo -e "\n[279] – audit config files mode" (! find /etc/audit -type f \( -name "*.conf" -o -name "*.rules" \) -perm /137 ¦ grep -q .) && echo "✅ APROVADO" ¦¦ echo "⚠️ REPROVADO" echo -e "\n[280] – audit config files owner" (! find /etc/audit -type f \( -name "*.conf" -o -name "*.rules" \) ! -user root ¦ grep -q .) && echo "✅ APROVADO" ¦¦ echo "⚠️ REPROVADO" echo -e "\n[281] – audit config files group owner" (! find /etc/audit -type f \( -name "*.conf" -o -name "*.rules" \) ! -group root ¦ grep -q .) && echo "✅ APROVADO" ¦¦ echo "⚠️ REPROVADO" echo -e "\n[282] – audit tools mode" (for tool in $AUDIT_TOOLS; do [ -e "$tool" ] && [ $(stat -c "%a" "$tool") -le 755 ] ¦¦ exit 1; done) && echo "✅ APROVADO" ¦¦ echo "⚠️ REPROVADO" echo -e "\n[283] – audit tools owner" (for tool in $AUDIT_TOOLS; do [ -e "$tool" ] && [ "$(stat -c "%U" "$tool")" = "root" ] ¦¦ exit 1; done) && echo "✅ APROVADO" ¦¦ echo "⚠️ REPROVADO" echo -e "\n[284] – audit tools group owner" (for tool in $AUDIT_TOOLS; do [ -e "$tool" ] && [ "$(stat -c "%G" "$tool")" = "root" ] ¦¦ exit 1; done) && echo "✅ APROVADO" ¦¦ echo "⚠️ REPROVADO" | Run the following command to change the owner of the audit tools to the root user: # chown root /sbin/auditctl /sbin/aureport /sbin/ausearch /sbin/autrace /sbin/auditd /sbin/augenrules | #!/usr/bin/env bash echo "[275–284] Remediação de permissões e propriedade do auditd" LOG_DIR="$(dirname $(awk -F= '/^\s*log_file/{print $2}' /etc/audit/auditd.conf 2>/dev/null ¦ xargs))" AUDIT_TOOLS="/sbin/auditctl /sbin/auditd /sbin/aureport /sbin/ausearch /sbin/autrace /sbin/augenrules /usr/sbin/auditctl /usr/sbin/auditd" # 275 – audit log files mode if [ -n "$LOG_DIR" ] && [ -d "$LOG_DIR" ]; then find "$LOG_DIR" -maxdepth 1 -type f -exec chmod 640 {} + echo "✔ Corrigido: permissões dos arquivos de log" fi # 276 – owner root [ -n "$LOG_DIR" ] && [ -d "$LOG_DIR" ] && find "$LOG_DIR" -maxdepth 1 -type f ! -user root -exec chown root {} + # 277 – group root ou adm [ -n "$LOG_DIR" ] && [ -d "$LOG_DIR" ] && find "$LOG_DIR" -maxdepth 1 -type f ! -group root ! -group adm -exec chgrp root {} + # 278 – diretório [ -n "$LOG_DIR" ] && [ -d "$LOG_DIR" ] && chmod 750 "$LOG_DIR" && echo "✔ Corrigido: permissões do diretório de log" # 279–281 – config files find /etc/audit -type f \( -name "*.conf" -o -name "*.rules" \) -exec chmod 640 {} + find /etc/audit -type f \( -name "*.conf" -o -name "*.rules" \) ! -user root -exec chown root {} + find /etc/audit -type f \( -name "*.conf" -o -name "*.rules" \) ! -group root -exec chgrp root {} + # 282–284 – audit tools for tool in $AUDIT_TOOLS; do [ -e "$tool" ] ¦¦ continue chmod 755 "$tool" chown root:root "$tool" done echo "✔ Ferramentas auditd corrigidas" | Alta | This item may impact system performance and auditing behavior.
Ensure audit tools group owner is configured | Audit tools include, but are not limited to, vendor-provided and open source audit tools needed to successfully view and manipulate audit information system activity and records. Audit tools include custom queries and report generators. | Full | 284 | Ensure audit tools group owner is configured | Protecting audit information includes identifying and protecting the tools used to view and manipulate log data. Protecting audit tools is necessary to prevent unauthorized operation on audit information. | Run the following command to verify the audit tools are owned by the group root # stat -Lc "%n %G" /sbin/auditctl /sbin/aureport /sbin/ausearch /sbin/autrace /sbin/auditd /sbin/augenrules ¦ awk '$2 != "root" {print}' Nothing should be returned | #!/usr/bin/env bash #[275–284] Auditoria de permissões e propriedade do auditd e suas ferramentas LOG_DIR="$(dirname $(awk -F= '/^\s*log_file/{print $2}' /etc/audit/auditd.conf 2>/dev/null ¦ xargs))" AUDIT_TOOLS="/sbin/auditctl /sbin/auditd /sbin/aureport /sbin/ausearch /sbin/autrace /sbin/augenrules /usr/sbin/auditctl /usr/sbin/auditd" echo -e "\n[275] – audit log files mode" ([ -n "$LOG_DIR" ] && [ -d "$LOG_DIR" ] && ! find "$LOG_DIR" -maxdepth 1 -type f -perm /137 ¦ grep -q .) && echo "✅ APROVADO" ¦¦ echo "⚠️ REPROVADO" echo -e "\n[276] – audit log files owner" ([ -n "$LOG_DIR" ] && [ -d "$LOG_DIR" ] && ! find "$LOG_DIR" -maxdepth 1 -type f ! -user root ¦ grep -q .) && echo "✅ APROVADO" ¦¦ echo "⚠️ REPROVADO" echo -e "\n[277] – audit log files group owner" ([ -n "$LOG_DIR" ] && [ -d "$LOG_DIR" ] && ! find "$LOG_DIR" -maxdepth 1 -type f ! -group root ! -group adm ¦ grep -q .) && echo "✅ APROVADO" ¦¦ echo "⚠️ REPROVADO" echo -e "\n[278] – audit log directory mode" ([ -n "$LOG_DIR" ] && [ -d "$LOG_DIR" ] && [ $(stat -c "%a" "$LOG_DIR") -le 750 ]) && echo "✅ APROVADO" ¦¦ echo "⚠️ REPROVADO" echo -e "\n[279] – audit config files mode" (! find /etc/audit -type f \( -name "*.conf" -o -name "*.rules" \) -perm /137 ¦ grep -q .) && echo "✅ APROVADO" ¦¦ echo "⚠️ REPROVADO" echo -e "\n[280] – audit config files owner" (! find /etc/audit -type f \( -name "*.conf" -o -name "*.rules" \) ! -user root ¦ grep -q .) && echo "✅ APROVADO" ¦¦ echo "⚠️ REPROVADO" echo -e "\n[281] – audit config files group owner" (! find /etc/audit -type f \( -name "*.conf" -o -name "*.rules" \) ! -group root ¦ grep -q .) && echo "✅ APROVADO" ¦¦ echo "⚠️ REPROVADO" echo -e "\n[282] – audit tools mode" (for tool in $AUDIT_TOOLS; do [ -e "$tool" ] && [ $(stat -c "%a" "$tool") -le 755 ] ¦¦ exit 1; done) && echo "✅ APROVADO" ¦¦ echo "⚠️ REPROVADO" echo -e "\n[283] – audit tools owner" (for tool in $AUDIT_TOOLS; do [ -e "$tool" ] && [ "$(stat -c "%U" "$tool")" = "root" ] ¦¦ exit 1; done) && echo "✅ APROVADO" ¦¦ echo "⚠️ REPROVADO" echo -e "\n[284] – audit tools group owner" (for tool in $AUDIT_TOOLS; do [ -e "$tool" ] && [ "$(stat -c "%G" "$tool")" = "root" ] ¦¦ exit 1; done) && echo "✅ APROVADO" ¦¦ echo "⚠️ REPROVADO" | Run the following command to change group ownership to the groop root: # chgrp root /sbin/auditctl /sbin/aureport /sbin/ausearch /sbin/autrace /sbin/auditd /sbin/augenrules | #!/usr/bin/env bash echo "[275–284] Remediação de permissões e propriedade do auditd" LOG_DIR="$(dirname $(awk -F= '/^\s*log_file/{print $2}' /etc/audit/auditd.conf 2>/dev/null ¦ xargs))" AUDIT_TOOLS="/sbin/auditctl /sbin/auditd /sbin/aureport /sbin/ausearch /sbin/autrace /sbin/augenrules /usr/sbin/auditctl /usr/sbin/auditd" # 275 – audit log files mode if [ -n "$LOG_DIR" ] && [ -d "$LOG_DIR" ]; then find "$LOG_DIR" -maxdepth 1 -type f -exec chmod 640 {} + echo "✔ Corrigido: permissões dos arquivos de log" fi # 276 – owner root [ -n "$LOG_DIR" ] && [ -d "$LOG_DIR" ] && find "$LOG_DIR" -maxdepth 1 -type f ! -user root -exec chown root {} + # 277 – group root ou adm [ -n "$LOG_DIR" ] && [ -d "$LOG_DIR" ] && find "$LOG_DIR" -maxdepth 1 -type f ! -group root ! -group adm -exec chgrp root {} + # 278 – diretório [ -n "$LOG_DIR" ] && [ -d "$LOG_DIR" ] && chmod 750 "$LOG_DIR" && echo "✔ Corrigido: permissões do diretório de log" # 279–281 – config files find /etc/audit -type f \( -name "*.conf" -o -name "*.rules" \) -exec chmod 640 {} + find /etc/audit -type f \( -name "*.conf" -o -name "*.rules" \) ! -user root -exec chown root {} + find /etc/audit -type f \( -name "*.conf" -o -name "*.rules" \) ! -group root -exec chgrp root {} + # 282–284 – audit tools for tool in $AUDIT_TOOLS; do [ -e "$tool" ] ¦¦ continue chmod 755 "$tool" chown root:root "$tool" done echo "✔ Ferramentas auditd corrigidas" | Alta | This item may impact system performance and auditing behavior.
Ensure AIDE is installed | AIDE takes a snapshot of filesystem state including modification times, permissions, and file hashes which can then be used to compare against the current state of the filesystem to detect modifications to the system. | Light | 285 | Ensure AIDE is installed | By monitoring the filesystem state compromised files can be detected to prevent or limit the exposure of accidental or malicious misconfigurations or modified binaries. | Run the following command to verify aide is installed: # dpkg-query -s aide &>/dev/null && echo "aide is installed" aide is installed Run the following command to verify aide-common is installed: # dpkg-query -s aide-common &>/dev/null && echo "aide-common is installed" aide-common is installed | #!/usr/bin/env bash echo -e "\n[285] – Verifique se o AIDE está instalado" (dpkg -s aide 2>/dev/null ¦ grep -q '^Status: install') && echo "✅ APROVADO" ¦¦ echo "⚠️ REPROVADO" #(command -v aide >/dev/null 2>&1) && echo "✅ APROVADO" ¦¦ echo "⚠️ REPROVADO" echo -e "\n[286] – filesystem integrity regularly checked" (systemctl is-enabled dailyaidecheck.timer 2>/dev/null ¦ grep -q enabled && \ systemctl is-active dailyaidecheck.timer 2>/dev/null ¦ grep -q active) && echo "✅ APROVADO" ¦¦ echo "⚠️ REPROVADO" echo -e "\n[287] Verifique se o AIDE protege as ferramentas de auditoria com mecanismos criptográficos" (command -v aide &>/dev/null && grep -Eq "/sbin/(auditctl¦auditd¦ausearch¦aureport¦autrace¦augenrules).*p\+i\+n\+u\+g\+s\+b\+acl\+xattrs\+sha512" /etc/aide/aide.conf && echo "✅ APROVADO") ¦¦ echo "⚠️ REPROVADO" | Install AIDE using the appropriate package manager or manual installation: # apt install aide aide-common Configure AIDE as appropriate for your environment. Consult the AIDE documentation for options. Run the following commands to initialize AIDE: # aideinit # mv /var/lib/aide/aide.db.new /var/lib/aide/aide.db | #!/usr/bin/env bash echo "[285–286] Remediação - AIDE e verificação periódica" # 285 – AIDE instalado if ! dpkg -s aide 2>/dev/null ¦ grep -q '^Status: install'; then echo "⚠️ REPROVADO (AIDE não instalado, instale com: apt install aide)" else echo "✅ APROVADO (AIDE já instalado)" fi # 286 – filesystem integrity regularly checked if systemctl list-unit-files ¦ grep -q 'dailyaidecheck.timer'; then systemctl enable dailyaidecheck.timer >/dev/null 2>&1 systemctl start dailyaidecheck.timer >/dev/null 2>&1 (systemctl is-enabled dailyaidecheck.timer ¦ grep -q enabled && \ systemctl is-active dailyaidecheck.timer ¦ grep -q active) && \ echo "✅ APROVADO (timer habilitado e ativo)" ¦¦ echo "⚠️ REPROVADO (falha ao ativar)" else echo "⚠️ REPROVADO (dailyaidecheck.timer não existe neste sistema)" fi | Média | No significant impact.
Ensure filesystem integrity is regularly checked | Periodic checking of the filesystem integrity is needed to detect changes to the filesystem. | Light | 286 | Ensure filesystem integrity is regularly checked | Periodic file checking allows the system administrator to determine on a regular basis if critical files have been changed in an unauthorized fashion. | Run the following command: # systemctl list-unit-files ¦ awk '$1~/^dailyaidecheck\.(timer¦service)$/{print $1 "\t" $2}' Example output: dailyaidecheck.service static dailyaidecheck.timer enabled Verify dailyaidecheck.timer is enabled and dailyaidecheck.service is either static or enabled. Run the following command to verify dailyaidecheck.timer is active: # systemctl is-active dailyaidecheck.timer active | #!/usr/bin/env bash echo -e "\n[285] – Verifique se o AIDE está instalado" (dpkg -s aide 2>/dev/null ¦ grep -q '^Status: install') && echo "✅ APROVADO" ¦¦ echo "⚠️ REPROVADO" #(command -v aide >/dev/null 2>&1) && echo "✅ APROVADO" ¦¦ echo "⚠️ REPROVADO" echo -e "\n[286] – filesystem integrity regularly checked" (systemctl is-enabled dailyaidecheck.timer 2>/dev/null ¦ grep -q enabled && \ systemctl is-active dailyaidecheck.timer 2>/dev/null ¦ grep -q active) && echo "✅ APROVADO" ¦¦ echo "⚠️ REPROVADO" echo -e "\n[287] Verifique se o AIDE protege as ferramentas de auditoria com mecanismos criptográficos" (command -v aide &>/dev/null && grep -Eq "/sbin/(auditctl¦auditd¦ausearch¦aureport¦autrace¦augenrules).*p\+i\+n\+u\+g\+s\+b\+acl\+xattrs\+sha512" /etc/aide/aide.conf && echo "✅ APROVADO") ¦¦ echo "⚠️ REPROVADO" | Run the following command to unmask dailyaidecheck.timer and dailyaidecheck.service: # systemctl unmask dailyaidecheck.timer dailyaidecheck.service Run the following command to enable and start dailyaidecheck.timer: # systemctl --now enable dailyaidecheck.timer | #!/usr/bin/env bash echo "[285–286] Remediação - AIDE e verificação periódica" # 285 – AIDE instalado if ! dpkg -s aide 2>/dev/null ¦ grep -q '^Status: install'; then echo "⚠️ REPROVADO (AIDE não instalado, instale com: apt install aide)" else echo "✅ APROVADO (AIDE já instalado)" fi # 286 – filesystem integrity regularly checked if systemctl list-unit-files ¦ grep -q 'dailyaidecheck.timer'; then systemctl enable dailyaidecheck.timer >/dev/null 2>&1 systemctl start dailyaidecheck.timer >/dev/null 2>&1 (systemctl is-enabled dailyaidecheck.timer ¦ grep -q enabled && \ systemctl is-active dailyaidecheck.timer ¦ grep -q active) && \ echo "✅ APROVADO (timer habilitado e ativo)" ¦¦ echo "⚠️ REPROVADO (falha ao ativar)" else echo "⚠️ REPROVADO (dailyaidecheck.timer não existe neste sistema)" fi | Média | This item may affect integrity or file access controls.
Ensure cryptographic mechanisms are used to protect the integrity of audit tools | Audit tools include, but are not limited to, vendor-provided and open source audit tools needed to successfully view and manipulate audit information system activity and records. Audit tools include custom queries and report generators. aide.conf is case-sensitive. Leading and trailing white spaces are ignored. Each config lines must end with new line. AIDE uses the backslash character () as escape character for ' ' (space), '@' and '' (backslash) (e.g. '\ ' or '@'). To literally match a '' in a file path with a regular expression you have to escape the backslash twice (i.e. '\\'). There are three types of lines in aide.conf: • The configuration options which are used to set configuration parameters and define groups. • (restricted) rules that are used to indicate which files are added to the database. • Macro lines define or undefine variables within the config file. Note: Lines beginning with # are ignored as comments. @@include <FILE> - Include <FILE>. • The content of the file is used as if it were inserted in this part of the config file. • The maximum depth of nested includes is 16. `@@include <DIRECTORY> <REGEX> - [RULE_PREFIX] (added in AIDE v0.17) • Include all (regular) files found in <DIRECTORY> matching regular expression <REGEX> (sub-directories are ignored). • The file are included in lexical sort order. • If RULE_PREFIX is set, all rules included by the statement are prefixed with given <RULE_PREFIX> (added in AIDE v0.18). Prefixes from nested include statements are concatenated. • The content of the files is used as if it were inserted in this part of the config file. @x_include: • is identical to @@include, except that if a config file is executable is is run and the output is used as config. • If the executable file exits with status greater than zero or writes to stderr aide stops with an error. • For security reasons <DIRECTORY> and each executable config file must be owned by the current user or root. They must not be group- or world-writable. • @@x_include _<FILE>_ (added in AIDE v0.17): • `@@x_include <DIRECTORY> <REGEX> [RULE_PREFIX] (added in AIDE v0.17) @@x_include_setenv <VAR> <VALUE> (added in AIDE v0.17) • Adds the variable <VAR> with the value <VALUE> to the environment used for config file execution. • Environment variable names are limited to alphanumeric characters (A-Za-z0-9) and the underscore '_' and must not begin with a digit. | Full | 287 | Ensure cryptographic mechanisms are used to protect the integrity of audit tools | Protecting the integrity of the tools used for auditing purposes is a critical step toward ensuring the integrity of audit information. Audit information includes all information (e.g., audit records, audit settings, and audit reports) needed to successfully audit information system activity. Attackers may replace the audit tools or inject code into the existing tools with the purpose of providing the capability to hide or erase system activity from the audit logs. Audit tools should be cryptographically signed in order to provide the capability to identify when the audit tools have been modified, manipulated, or replaced. An example is a checksum hash of the file or files. | Verify that Advanced Intrusion Detection Environment (AIDE) is properly configured . Run the following script to verify: • AIDE is configured to use cryptographic mechanisms to protect the integrity of audit tools: • The following audit tool files include the options "p, i, n, u, g, s, b, acl, xattrs and sha512" o auditctl o auditd o ausearch o aureport o autrace o augenrules #!/usr/bin/env bash { a_output=() a_output2=() l_tool_dir="$(readlink -f /sbin)" a_items=("p" "i" "n" "u" "g" "s" "b" "acl" "xattrs" "sha512") l_aide_cmd="$(whereis aide ¦ awk '{print $2}')" a_audit_files=("auditctl" "auditd" "ausearch" "aureport" "autrace" "augenrules") if [ -f "$l_aide_cmd" ] && command -v "$l_aide_cmd" &>/dev/null; then a_aide_conf_files=("$(find -L /etc -type f -name 'aide.conf')") f_file_par_chk() { a_out2=() for l_item in "${a_items[@]}"; do ! grep -Psiq -- '(\h+¦\+)'"$l_item"'(\h+¦\+)' <<< "$l_out" && \ a_out2+=(" - Missing the \"$l_item\" option") done if [ "${#a_out2[@]}" -gt "0" ]; then a_output2+=(" - Audit tool file: \"$l_file\"" "${a_out2[@]}") else a_output+=(" - Audit tool file: \"$l_file\" includes:" " \"${a_items[*]}\"") fi } for l_file in "${a_audit_files[@]}"; do if [ -f "$l_tool_dir/$l_file" ]; then l_out="$("$l_aide_cmd" --config "${a_aide_conf_files[@]}" -p f:"$l_tool_dir/$l_file")" f_file_par_chk else a_output+=(" - Audit tool file \"$l_file\" doesn't exist") fi done else a_output2+=(" - The command \"aide\" was not found" " Please install AIDE") fi if [ "${#a_output2[@]}" -le 0 ]; then printf '%s\n' "" "- Audit Result:" " ** PASS **" "${a_output[@]}" "" else printf '%s\n' "" "- Audit Result:" " ** FAIL **" " - Reason(s) for audit failure:" "${a_output2[@]}" [ "${#a_output[@]}" -gt 0 ] && printf '%s\n' "" "- Correctly set:" "${a_output[@]}" "" fi } Note: The script is written to read the "winning" configuration setting, to include any configuration settings in files included as part of the @@x_include setting. | #!/usr/bin/env bash echo -e "\n[285] – Verifique se o AIDE está instalado" (dpkg -s aide 2>/dev/null ¦ grep -q '^Status: install') && echo "✅ APROVADO" ¦¦ echo "⚠️ REPROVADO" #(command -v aide >/dev/null 2>&1) && echo "✅ APROVADO" ¦¦ echo "⚠️ REPROVADO" echo -e "\n[286] – filesystem integrity regularly checked" (systemctl is-enabled dailyaidecheck.timer 2>/dev/null ¦ grep -q enabled && \ systemctl is-active dailyaidecheck.timer 2>/dev/null ¦ grep -q active) && echo "✅ APROVADO" ¦¦ echo "⚠️ REPROVADO" echo -e "\n[287] Verifique se o AIDE protege as ferramentas de auditoria com mecanismos criptográficos" (command -v aide &>/dev/null && grep -Eq "/sbin/(auditctl¦auditd¦ausearch¦aureport¦autrace¦augenrules).*p\+i\+n\+u\+g\+s\+b\+acl\+xattrs\+sha512" /etc/aide/aide.conf && echo "✅ APROVADO") ¦¦ echo "⚠️ REPROVADO" | Run the following command to determine the absolute path to the non-symlinked version on the audit tools: # readlink -f /sbin The output will be either /usr/sbin - OR - /sbin. Ensure the correct path is used. Edit /etc/aide/aide.conf and add or update the following selection lines replacing <PATH> with the correct path returned in the command above: # Audit Tools <PATH>/auditctl p+i+n+u+g+s+b+acl+xattrs+sha512 <PATH>/auditd p+i+n+u+g+s+b+acl+xattrs+sha512 <PATH>/ausearch p+i+n+u+g+s+b+acl+xattrs+sha512 <PATH>/aureport p+i+n+u+g+s+b+acl+xattrs+sha512 <PATH>/autrace p+i+n+u+g+s+b+acl+xattrs+sha512 <PATH>/augenrules p+i+n+u+g+s+b+acl+xattrs+sha512 Example # printf '%s\n' "" "# Audit Tools" "$(readlink -f /sbin/auditctl) p+i+n+u+g+s+b+acl+xattrs+sha512" "$(readlink -f /sbin/auditd) p+i+n+u+g+s+b+acl+xattrs+sha512" "$(readlink -f /sbin/ausearch) p+i+n+u+g+s+b+acl+xattrs+sha512" "$(readlink -f /sbin/aureport) p+i+n+u+g+s+b+acl+xattrs+sha512" "$(readlink -f /sbin/autrace) p+i+n+u+g+s+b+acl+xattrs+sha512" "$(readlink -f /sbin/augenrules) p+i+n+u+g+s+b+acl+xattrs+sha512" >> /etc/aide/aide.conf Note: - IF - /etc/aide/aide.conf includes a @@x_include statement: • <DIRECTORY> and each executable config file must be owned by the current user or root • They must not be group or world-writable Example: @@x_include /etc/aide.conf.d ^[a-zA-Z0-9_-]+$ | #!/usr/bin/env bash # [287] Remediação - Configurar AIDE para proteger ferramentas de auditoria AIDE_CONF="/etc/aide/aide.conf" TOOLS="$(readlink -f /sbin)" BACKUP="${AIDE_CONF}.bak_$(date +%Y%m%d_%H%M%S)" # Backup se existir [ -f "$AIDE_CONF" ] && cp "$AIDE_CONF" "$BACKUP" && echo "✔ Backup criado: $BACKUP" # Linhas esperadas BLOCK=$(cat <<EOF # Audit Tools (HITSS Remediação 287) ${TOOLS}/auditctl p+i+n+u+g+s+b+acl+xattrs+sha512 ${TOOLS}/auditd p+i+n+u+g+s+b+acl+xattrs+sha512 ${TOOLS}/ausearch p+i+n+u+g+s+b+acl+xattrs+sha512 ${TOOLS}/aureport p+i+n+u+g+s+b+acl+xattrs+sha512 ${TOOLS}/autrace p+i+n+u+g+s+b+acl+xattrs+sha512 ${TOOLS}/augenrules p+i+n+u+g+s+b+acl+xattrs+sha512 EOF ) # Se já não existir, adiciona if ! grep -q "Audit Tools (HITSS Remediação 287)" "$AIDE_CONF" 2>/dev/null; then echo "$BLOCK" >> "$AIDE_CONF" echo "✔ Bloco adicionado ao $AIDE_CONF" else echo "✔ Bloco já presente em $AIDE_CONF" fi | Alta | This item may impact system performance and auditing behavior.
Ensure permissions on /etc/passwd are configured | The /etc/passwd file contains user account information that is used by many system utilities and therefore must be readable for these utilities to operate. | Light | 288 | Ensure permissions on /etc/passwd are configured | It is critical to ensure that the /etc/passwd file is protected from unauthorized write access. Although it is protected by default, the file permissions could be changed either inadvertently or through malicious actions. | Run the following command to verify /etc/passwd is mode 644 or more restrictive, Uid is 0/root and Gid is 0/root: # stat -Lc 'Access: (%#a/%A) Uid: ( %u/ %U) Gid: ( %g/ %G)' /etc/passwd Access: (0644/-rw-r--r--) Uid: ( 0/ root) Gid: ( 0/ root) | #!/usr/bin/env bash echo -e "\n[288] Verifique permissões de /etc/passwd" [ -f /etc/passwd ] && stat -Lc "%a %u %g" /etc/passwd ¦ grep -Eq '^6(4[0-4]¦[0-3][0-7]) 0 0$' && echo "✅ APROVADO" ¦¦ echo "⚠️ REPROVADO" echo -e "\n[289] Verifique permissões de /etc/passwd-" [ -f /etc/passwd- ] && stat -Lc "%a %u %g" /etc/passwd- ¦ grep -Eq '^6(4[0-4]¦[0-3][0-7]) 0 0$' && echo "✅ APROVADO" ¦¦ echo "⚠️ REPROVADO" echo -e "\n[290] Verifique permissões de /etc/group" [ -f /etc/group ] && stat -Lc "%a %u %g" /etc/group ¦ grep -Eq '^6(4[0-4]¦[0-3][0-7]) 0 0$' && echo "✅ APROVADO" ¦¦ echo "⚠️ REPROVADO" echo -e "\n[291] Verifique permissões de /etc/group-" [ -f /etc/group- ] && stat -Lc "%a %u %g" /etc/group- ¦ grep -Eq '^6(4[0-4]¦[0-3][0-7]) 0 0$' && echo "✅ APROVADO" ¦¦ echo "⚠️ REPROVADO" echo -e "\n[292] Verifique permissões de /etc/shadow" [ -f /etc/shadow ] && stat -Lc "%a %u %g" /etc/shadow ¦ grep -Eq '^(64[0]?¦60[0]?) 0 (0¦42)$' && echo "✅ APROVADO" ¦¦ echo "⚠️ REPROVADO" echo -e "\n[293] Verifique permissões de /etc/shadow-" [ -f /etc/shadow- ] && stat -Lc "%a %u %g" /etc/shadow- ¦ grep -Eq '^(64[0]?¦60[0]?) 0 (0¦42)$' && echo "✅ APROVADO" ¦¦ echo "⚠️ REPROVADO" echo -e "\n[294] Verifique permissões de /etc/gshadow" [ -f /etc/gshadow ] && stat -Lc "%a %u %g" /etc/gshadow ¦ grep -Eq '^(64[0]?¦60[0]?) 0 (0¦42)$' && echo "✅ APROVADO" ¦¦ echo "⚠️ REPROVADO" echo -e "\n[295] Verifique permissões de /etc/gshadow-" [ -f /etc/gshadow- ] && stat -Lc "%a %u %g" /etc/gshadow- ¦ grep -Eq '^(64[0]?¦60[0]?) 0 (0¦42)$' && echo "✅ APROVADO" ¦¦ echo "⚠️ REPROVADO" echo -e "\n[296] Verifique permissões de /etc/shells" [ -f /etc/shells ] && stat -Lc "%a %u %g" /etc/shells ¦ grep -Eq '^6(4[0-4]¦[0-3][0-7]) 0 0$' && echo "✅ APROVADO" ¦¦ echo "⚠️ REPROVADO" echo -e "\n[297] Verifique permissões de /etc/security/opasswd" [ -f /etc/security/opasswd ] && stat -Lc "%a %u %g" /etc/security/opasswd ¦ grep -Eq '^60[0] 0 0$' && echo "✅ APROVADO" ¦¦ echo "⚠️ REPROVADO" | Run the following commands to remove excess permissions, set owner, and set group on /etc/passwd: # chmod u-x,go-wx /etc/passwd # chown root:root /etc/passwd | #!/usr/bin/env bash echo -e "\n[288–297] Corrigindo permissões de arquivos sensíveis" fix_perms() { local file="$1" mode="$2" owner="$3" group="$4" [ -e "$file" ] ¦¦ return 0 chmod "$mode" "$file" chown "$owner:$group" "$file" echo " Corrigido $file → $mode $owner:$group" } fix_perms /etc/passwd 644 root root fix_perms /etc/passwd- 644 root root fix_perms /etc/group 644 root root fix_perms /etc/group- 644 root root fix_perms /etc/shadow 640 root shadow fix_perms /etc/shadow- 640 root shadow fix_perms /etc/gshadow 640 root shadow fix_perms /etc/gshadow- 640 root shadow fix_perms /etc/shells 644 root root fix_perms /etc/security/opasswd 600 root root fix_perms /etc/security/opasswd.old 600 root root | Média | No significant impact.
Ensure permissions on /etc/passwd- are configured | The /etc/passwd- file contains backup user account information. | Light | 289 | Ensure permissions on /etc/passwd- are configured | It is critical to ensure that the /etc/passwd- file is protected from unauthorized access. Although it is protected by default, the file permissions could be changed either inadvertently or through malicious actions. | Run the following command to verify /etc/passwd- is mode 644 or more restrictive, Uid is 0/root and Gid is 0/root: # stat -Lc 'Access: (%#a/%A) Uid: ( %u/ %U) Gid: { %g/ %G)' /etc/passwd- Access: (0644/-rw-r--r--) Uid: ( 0/ root) Gid: { 0/ root) | #!/usr/bin/env bash echo -e "\n[288] Verifique permissões de /etc/passwd" [ -f /etc/passwd ] && stat -Lc "%a %u %g" /etc/passwd ¦ grep -Eq '^6(4[0-4]¦[0-3][0-7]) 0 0$' && echo "✅ APROVADO" ¦¦ echo "⚠️ REPROVADO" echo -e "\n[289] Verifique permissões de /etc/passwd-" [ -f /etc/passwd- ] && stat -Lc "%a %u %g" /etc/passwd- ¦ grep -Eq '^6(4[0-4]¦[0-3][0-7]) 0 0$' && echo "✅ APROVADO" ¦¦ echo "⚠️ REPROVADO" echo -e "\n[290] Verifique permissões de /etc/group" [ -f /etc/group ] && stat -Lc "%a %u %g" /etc/group ¦ grep -Eq '^6(4[0-4]¦[0-3][0-7]) 0 0$' && echo "✅ APROVADO" ¦¦ echo "⚠️ REPROVADO" echo -e "\n[291] Verifique permissões de /etc/group-" [ -f /etc/group- ] && stat -Lc "%a %u %g" /etc/group- ¦ grep -Eq '^6(4[0-4]¦[0-3][0-7]) 0 0$' && echo "✅ APROVADO" ¦¦ echo "⚠️ REPROVADO" echo -e "\n[292] Verifique permissões de /etc/shadow" [ -f /etc/shadow ] && stat -Lc "%a %u %g" /etc/shadow ¦ grep -Eq '^(64[0]?¦60[0]?) 0 (0¦42)$' && echo "✅ APROVADO" ¦¦ echo "⚠️ REPROVADO" echo -e "\n[293] Verifique permissões de /etc/shadow-" [ -f /etc/shadow- ] && stat -Lc "%a %u %g" /etc/shadow- ¦ grep -Eq '^(64[0]?¦60[0]?) 0 (0¦42)$' && echo "✅ APROVADO" ¦¦ echo "⚠️ REPROVADO" echo -e "\n[294] Verifique permissões de /etc/gshadow" [ -f /etc/gshadow ] && stat -Lc "%a %u %g" /etc/gshadow ¦ grep -Eq '^(64[0]?¦60[0]?) 0 (0¦42)$' && echo "✅ APROVADO" ¦¦ echo "⚠️ REPROVADO" echo -e "\n[295] Verifique permissões de /etc/gshadow-" [ -f /etc/gshadow- ] && stat -Lc "%a %u %g" /etc/gshadow- ¦ grep -Eq '^(64[0]?¦60[0]?) 0 (0¦42)$' && echo "✅ APROVADO" ¦¦ echo "⚠️ REPROVADO" echo -e "\n[296] Verifique permissões de /etc/shells" [ -f /etc/shells ] && stat -Lc "%a %u %g" /etc/shells ¦ grep -Eq '^6(4[0-4]¦[0-3][0-7]) 0 0$' && echo "✅ APROVADO" ¦¦ echo "⚠️ REPROVADO" echo -e "\n[297] Verifique permissões de /etc/security/opasswd" [ -f /etc/security/opasswd ] && stat -Lc "%a %u %g" /etc/security/opasswd ¦ grep -Eq '^60[0] 0 0$' && echo "✅ APROVADO" ¦¦ echo "⚠️ REPROVADO" | Run the following commands to remove excess permissions, set owner, and set group on /etc/passwd-: # chmod u-x,go-wx /etc/passwd- # chown root:root /etc/passwd- | #!/usr/bin/env bash echo -e "\n[288–297] Corrigindo permissões de arquivos sensíveis" fix_perms() { local file="$1" mode="$2" owner="$3" group="$4" [ -e "$file" ] ¦¦ return 0 chmod "$mode" "$file" chown "$owner:$group" "$file" echo " Corrigido $file → $mode $owner:$group" } fix_perms /etc/passwd 644 root root fix_perms /etc/passwd- 644 root root fix_perms /etc/group 644 root root fix_perms /etc/group- 644 root root fix_perms /etc/shadow 640 root shadow fix_perms /etc/shadow- 640 root shadow fix_perms /etc/gshadow 640 root shadow fix_perms /etc/gshadow- 640 root shadow fix_perms /etc/shells 644 root root fix_perms /etc/security/opasswd 600 root root fix_perms /etc/security/opasswd.old 600 root root | Média | No significant impact.
Ensure permissions on /etc/group are configured | The /etc/group file contains a list of all the valid groups defined in the system. The command below allows read/write access for root and read access for everyone else. | Light | 290 | Ensure permissions on /etc/group are configured | The /etc/group file needs to be protected from unauthorized changes by non- privileged users, but needs to be readable as this information is used with many non- privileged programs. | Run the following command to verify /etc/group is mode 644 or more restrictive, Uid is 0/root and Gid is 0/root: # stat -Lc 'Access: (%#a/%A) Uid: ( %u/ %U) Gid: ( %g/ %G)' /etc/group Access: (0644/-rw-r--r--) Uid: ( 0/ root) Gid: ( 0/ root) | #!/usr/bin/env bash echo -e "\n[288] Verifique permissões de /etc/passwd" [ -f /etc/passwd ] && stat -Lc "%a %u %g" /etc/passwd ¦ grep -Eq '^6(4[0-4]¦[0-3][0-7]) 0 0$' && echo "✅ APROVADO" ¦¦ echo "⚠️ REPROVADO" echo -e "\n[289] Verifique permissões de /etc/passwd-" [ -f /etc/passwd- ] && stat -Lc "%a %u %g" /etc/passwd- ¦ grep -Eq '^6(4[0-4]¦[0-3][0-7]) 0 0$' && echo "✅ APROVADO" ¦¦ echo "⚠️ REPROVADO" echo -e "\n[290] Verifique permissões de /etc/group" [ -f /etc/group ] && stat -Lc "%a %u %g" /etc/group ¦ grep -Eq '^6(4[0-4]¦[0-3][0-7]) 0 0$' && echo "✅ APROVADO" ¦¦ echo "⚠️ REPROVADO" echo -e "\n[291] Verifique permissões de /etc/group-" [ -f /etc/group- ] && stat -Lc "%a %u %g" /etc/group- ¦ grep -Eq '^6(4[0-4]¦[0-3][0-7]) 0 0$' && echo "✅ APROVADO" ¦¦ echo "⚠️ REPROVADO" echo -e "\n[292] Verifique permissões de /etc/shadow" [ -f /etc/shadow ] && stat -Lc "%a %u %g" /etc/shadow ¦ grep -Eq '^(64[0]?¦60[0]?) 0 (0¦42)$' && echo "✅ APROVADO" ¦¦ echo "⚠️ REPROVADO" echo -e "\n[293] Verifique permissões de /etc/shadow-" [ -f /etc/shadow- ] && stat -Lc "%a %u %g" /etc/shadow- ¦ grep -Eq '^(64[0]?¦60[0]?) 0 (0¦42)$' && echo "✅ APROVADO" ¦¦ echo "⚠️ REPROVADO" echo -e "\n[294] Verifique permissões de /etc/gshadow" [ -f /etc/gshadow ] && stat -Lc "%a %u %g" /etc/gshadow ¦ grep -Eq '^(64[0]?¦60[0]?) 0 (0¦42)$' && echo "✅ APROVADO" ¦¦ echo "⚠️ REPROVADO" echo -e "\n[295] Verifique permissões de /etc/gshadow-" [ -f /etc/gshadow- ] && stat -Lc "%a %u %g" /etc/gshadow- ¦ grep -Eq '^(64[0]?¦60[0]?) 0 (0¦42)$' && echo "✅ APROVADO" ¦¦ echo "⚠️ REPROVADO" echo -e "\n[296] Verifique permissões de /etc/shells" [ -f /etc/shells ] && stat -Lc "%a %u %g" /etc/shells ¦ grep -Eq '^6(4[0-4]¦[0-3][0-7]) 0 0$' && echo "✅ APROVADO" ¦¦ echo "⚠️ REPROVADO" echo -e "\n[297] Verifique permissões de /etc/security/opasswd" [ -f /etc/security/opasswd ] && stat -Lc "%a %u %g" /etc/security/opasswd ¦ grep -Eq '^60[0] 0 0$' && echo "✅ APROVADO" ¦¦ echo "⚠️ REPROVADO" | Run the following commands to remove excess permissions, set owner, and set group on /etc/group: # chmod u-x,go-wx /etc/group # chown root:root /etc/group | #!/usr/bin/env bash echo -e "\n[288–297] Corrigindo permissões de arquivos sensíveis" fix_perms() { local file="$1" mode="$2" owner="$3" group="$4" [ -e "$file" ] ¦¦ return 0 chmod "$mode" "$file" chown "$owner:$group" "$file" echo " Corrigido $file → $mode $owner:$group" } fix_perms /etc/passwd 644 root root fix_perms /etc/passwd- 644 root root fix_perms /etc/group 644 root root fix_perms /etc/group- 644 root root fix_perms /etc/shadow 640 root shadow fix_perms /etc/shadow- 640 root shadow fix_perms /etc/gshadow 640 root shadow fix_perms /etc/gshadow- 640 root shadow fix_perms /etc/shells 644 root root fix_perms /etc/security/opasswd 600 root root fix_perms /etc/security/opasswd.old 600 root root | Média | This item may alter group membership consistency.
Ensure permissions on /etc/group- are configured | The /etc/group- file contains a backup list of all the valid groups defined in the system. | Light | 291 | Ensure permissions on /etc/group- are configured | It is critical to ensure that the /etc/group- file is protected from unauthorized access. Although it is protected by default, the file permissions could be changed either inadvertently or through malicious actions. | Run the following command to verify /etc/group- is mode 644 or more restrictive, Uid is 0/root and Gid is 0/root: # stat -Lc 'Access: (%#a/%A) Uid: ( %u/ %U) Gid: ( %g/ %G)' /etc/group- Access: (0644/-rw-r--r--) Uid: ( 0/ root) Gid: ( 0/ root) | #!/usr/bin/env bash echo -e "\n[288] Verifique permissões de /etc/passwd" [ -f /etc/passwd ] && stat -Lc "%a %u %g" /etc/passwd ¦ grep -Eq '^6(4[0-4]¦[0-3][0-7]) 0 0$' && echo "✅ APROVADO" ¦¦ echo "⚠️ REPROVADO" echo -e "\n[289] Verifique permissões de /etc/passwd-" [ -f /etc/passwd- ] && stat -Lc "%a %u %g" /etc/passwd- ¦ grep -Eq '^6(4[0-4]¦[0-3][0-7]) 0 0$' && echo "✅ APROVADO" ¦¦ echo "⚠️ REPROVADO" echo -e "\n[290] Verifique permissões de /etc/group" [ -f /etc/group ] && stat -Lc "%a %u %g" /etc/group ¦ grep -Eq '^6(4[0-4]¦[0-3][0-7]) 0 0$' && echo "✅ APROVADO" ¦¦ echo "⚠️ REPROVADO" echo -e "\n[291] Verifique permissões de /etc/group-" [ -f /etc/group- ] && stat -Lc "%a %u %g" /etc/group- ¦ grep -Eq '^6(4[0-4]¦[0-3][0-7]) 0 0$' && echo "✅ APROVADO" ¦¦ echo "⚠️ REPROVADO" echo -e "\n[292] Verifique permissões de /etc/shadow" [ -f /etc/shadow ] && stat -Lc "%a %u %g" /etc/shadow ¦ grep -Eq '^(64[0]?¦60[0]?) 0 (0¦42)$' && echo "✅ APROVADO" ¦¦ echo "⚠️ REPROVADO" echo -e "\n[293] Verifique permissões de /etc/shadow-" [ -f /etc/shadow- ] && stat -Lc "%a %u %g" /etc/shadow- ¦ grep -Eq '^(64[0]?¦60[0]?) 0 (0¦42)$' && echo "✅ APROVADO" ¦¦ echo "⚠️ REPROVADO" echo -e "\n[294] Verifique permissões de /etc/gshadow" [ -f /etc/gshadow ] && stat -Lc "%a %u %g" /etc/gshadow ¦ grep -Eq '^(64[0]?¦60[0]?) 0 (0¦42)$' && echo "✅ APROVADO" ¦¦ echo "⚠️ REPROVADO" echo -e "\n[295] Verifique permissões de /etc/gshadow-" [ -f /etc/gshadow- ] && stat -Lc "%a %u %g" /etc/gshadow- ¦ grep -Eq '^(64[0]?¦60[0]?) 0 (0¦42)$' && echo "✅ APROVADO" ¦¦ echo "⚠️ REPROVADO" echo -e "\n[296] Verifique permissões de /etc/shells" [ -f /etc/shells ] && stat -Lc "%a %u %g" /etc/shells ¦ grep -Eq '^6(4[0-4]¦[0-3][0-7]) 0 0$' && echo "✅ APROVADO" ¦¦ echo "⚠️ REPROVADO" echo -e "\n[297] Verifique permissões de /etc/security/opasswd" [ -f /etc/security/opasswd ] && stat -Lc "%a %u %g" /etc/security/opasswd ¦ grep -Eq '^60[0] 0 0$' && echo "✅ APROVADO" ¦¦ echo "⚠️ REPROVADO" | Run the following commands to remove excess permissions, set owner, and set group on /etc/group-: # chmod u-x,go-wx /etc/group- # chown root:root /etc/group- | #!/usr/bin/env bash echo -e "\n[288–297] Corrigindo permissões de arquivos sensíveis" fix_perms() { local file="$1" mode="$2" owner="$3" group="$4" [ -e "$file" ] ¦¦ return 0 chmod "$mode" "$file" chown "$owner:$group" "$file" echo " Corrigido $file → $mode $owner:$group" } fix_perms /etc/passwd 644 root root fix_perms /etc/passwd- 644 root root fix_perms /etc/group 644 root root fix_perms /etc/group- 644 root root fix_perms /etc/shadow 640 root shadow fix_perms /etc/shadow- 640 root shadow fix_perms /etc/gshadow 640 root shadow fix_perms /etc/gshadow- 640 root shadow fix_perms /etc/shells 644 root root fix_perms /etc/security/opasswd 600 root root fix_perms /etc/security/opasswd.old 600 root root | Média | This item may alter group membership consistency.
Ensure permissions on /etc/shadow are configured | The /etc/shadow file is used to store the information about user accounts that is critical to the security of those accounts, such as the hashed password and other security information. | Light | 292 | Ensure permissions on /etc/shadow are configured | If attackers can gain read access to the /etc/shadow file, they can easily run a password cracking program against the hashed password to break it. Other security information that is stored in the /etc/shadow file (such as expiration) could also be useful to subvert the user accounts. | Run the following command to verify /etc/shadow is mode 640 or more restrictive, Uid is 0/root and Gid is 0/root or ({GID}/ shadow): # stat -Lc 'Access: (%#a/%A) Uid: ( %u/ %U) Gid: ( %g/ %G)' /etc/shadow Example: Access: (0640/-rw-r-----) Uid: ( 0/ root) Gid: ( 42/ shadow) | #!/usr/bin/env bash echo -e "\n[288] Verifique permissões de /etc/passwd" [ -f /etc/passwd ] && stat -Lc "%a %u %g" /etc/passwd ¦ grep -Eq '^6(4[0-4]¦[0-3][0-7]) 0 0$' && echo "✅ APROVADO" ¦¦ echo "⚠️ REPROVADO" echo -e "\n[289] Verifique permissões de /etc/passwd-" [ -f /etc/passwd- ] && stat -Lc "%a %u %g" /etc/passwd- ¦ grep -Eq '^6(4[0-4]¦[0-3][0-7]) 0 0$' && echo "✅ APROVADO" ¦¦ echo "⚠️ REPROVADO" echo -e "\n[290] Verifique permissões de /etc/group" [ -f /etc/group ] && stat -Lc "%a %u %g" /etc/group ¦ grep -Eq '^6(4[0-4]¦[0-3][0-7]) 0 0$' && echo "✅ APROVADO" ¦¦ echo "⚠️ REPROVADO" echo -e "\n[291] Verifique permissões de /etc/group-" [ -f /etc/group- ] && stat -Lc "%a %u %g" /etc/group- ¦ grep -Eq '^6(4[0-4]¦[0-3][0-7]) 0 0$' && echo "✅ APROVADO" ¦¦ echo "⚠️ REPROVADO" echo -e "\n[292] Verifique permissões de /etc/shadow" [ -f /etc/shadow ] && stat -Lc "%a %u %g" /etc/shadow ¦ grep -Eq '^(64[0]?¦60[0]?) 0 (0¦42)$' && echo "✅ APROVADO" ¦¦ echo "⚠️ REPROVADO" echo -e "\n[293] Verifique permissões de /etc/shadow-" [ -f /etc/shadow- ] && stat -Lc "%a %u %g" /etc/shadow- ¦ grep -Eq '^(64[0]?¦60[0]?) 0 (0¦42)$' && echo "✅ APROVADO" ¦¦ echo "⚠️ REPROVADO" echo -e "\n[294] Verifique permissões de /etc/gshadow" [ -f /etc/gshadow ] && stat -Lc "%a %u %g" /etc/gshadow ¦ grep -Eq '^(64[0]?¦60[0]?) 0 (0¦42)$' && echo "✅ APROVADO" ¦¦ echo "⚠️ REPROVADO" echo -e "\n[295] Verifique permissões de /etc/gshadow-" [ -f /etc/gshadow- ] && stat -Lc "%a %u %g" /etc/gshadow- ¦ grep -Eq '^(64[0]?¦60[0]?) 0 (0¦42)$' && echo "✅ APROVADO" ¦¦ echo "⚠️ REPROVADO" echo -e "\n[296] Verifique permissões de /etc/shells" [ -f /etc/shells ] && stat -Lc "%a %u %g" /etc/shells ¦ grep -Eq '^6(4[0-4]¦[0-3][0-7]) 0 0$' && echo "✅ APROVADO" ¦¦ echo "⚠️ REPROVADO" echo -e "\n[297] Verifique permissões de /etc/security/opasswd" [ -f /etc/security/opasswd ] && stat -Lc "%a %u %g" /etc/security/opasswd ¦ grep -Eq '^60[0] 0 0$' && echo "✅ APROVADO" ¦¦ echo "⚠️ REPROVADO" | Run one of the following commands to set ownership of /etc/shadow to root and group to either root or shadow: # chown root:shadow /etc/shadow -OR- # chown root:root /etc/shadow Run the following command to remove excess permissions form /etc/shadow: # chmod u-x,g-wx,o-rwx /etc/shadow | #!/usr/bin/env bash echo -e "\n[288–297] Corrigindo permissões de arquivos sensíveis" fix_perms() { local file="$1" mode="$2" owner="$3" group="$4" [ -e "$file" ] ¦¦ return 0 chmod "$mode" "$file" chown "$owner:$group" "$file" echo " Corrigido $file → $mode $owner:$group" } fix_perms /etc/passwd 644 root root fix_perms /etc/passwd- 644 root root fix_perms /etc/group 644 root root fix_perms /etc/group- 644 root root fix_perms /etc/shadow 640 root shadow fix_perms /etc/shadow- 640 root shadow fix_perms /etc/gshadow 640 root shadow fix_perms /etc/gshadow- 640 root shadow fix_perms /etc/shells 644 root root fix_perms /etc/security/opasswd 600 root root fix_perms /etc/security/opasswd.old 600 root root | Média | This item enforces password shadowing for security.
Ensure permissions on /etc/shadow- are configured | The /etc/shadow- file is used to store backup information about user accounts that is critical to the security of those accounts, such as the hashed password and other security information. | Light | 293 | Ensure permissions on /etc/shadow- are configured | It is critical to ensure that the /etc/shadow- file is protected from unauthorized access. Although it is protected by default, the file permissions could be changed either inadvertently or through malicious actions. | Run the following command to verify /etc/shadow- is mode 640 or more restrictive, Uid is 0/root and Gid is 0/root or {GID}/shadow: # stat -Lc 'Access: (%#a/%A) Uid: ( %u/ %U) Gid: ( %g/ %G)' /etc/shadow- Example: Access: (0640/-rw-r-----) Uid: ( 0/ root) Gid: ( 42/ shadow) | #!/usr/bin/env bash echo -e "\n[288] Verifique permissões de /etc/passwd" [ -f /etc/passwd ] && stat -Lc "%a %u %g" /etc/passwd ¦ grep -Eq '^6(4[0-4]¦[0-3][0-7]) 0 0$' && echo "✅ APROVADO" ¦¦ echo "⚠️ REPROVADO" echo -e "\n[289] Verifique permissões de /etc/passwd-" [ -f /etc/passwd- ] && stat -Lc "%a %u %g" /etc/passwd- ¦ grep -Eq '^6(4[0-4]¦[0-3][0-7]) 0 0$' && echo "✅ APROVADO" ¦¦ echo "⚠️ REPROVADO" echo -e "\n[290] Verifique permissões de /etc/group" [ -f /etc/group ] && stat -Lc "%a %u %g" /etc/group ¦ grep -Eq '^6(4[0-4]¦[0-3][0-7]) 0 0$' && echo "✅ APROVADO" ¦¦ echo "⚠️ REPROVADO" echo -e "\n[291] Verifique permissões de /etc/group-" [ -f /etc/group- ] && stat -Lc "%a %u %g" /etc/group- ¦ grep -Eq '^6(4[0-4]¦[0-3][0-7]) 0 0$' && echo "✅ APROVADO" ¦¦ echo "⚠️ REPROVADO" echo -e "\n[292] Verifique permissões de /etc/shadow" [ -f /etc/shadow ] && stat -Lc "%a %u %g" /etc/shadow ¦ grep -Eq '^(64[0]?¦60[0]?) 0 (0¦42)$' && echo "✅ APROVADO" ¦¦ echo "⚠️ REPROVADO" echo -e "\n[293] Verifique permissões de /etc/shadow-" [ -f /etc/shadow- ] && stat -Lc "%a %u %g" /etc/shadow- ¦ grep -Eq '^(64[0]?¦60[0]?) 0 (0¦42)$' && echo "✅ APROVADO" ¦¦ echo "⚠️ REPROVADO" echo -e "\n[294] Verifique permissões de /etc/gshadow" [ -f /etc/gshadow ] && stat -Lc "%a %u %g" /etc/gshadow ¦ grep -Eq '^(64[0]?¦60[0]?) 0 (0¦42)$' && echo "✅ APROVADO" ¦¦ echo "⚠️ REPROVADO" echo -e "\n[295] Verifique permissões de /etc/gshadow-" [ -f /etc/gshadow- ] && stat -Lc "%a %u %g" /etc/gshadow- ¦ grep -Eq '^(64[0]?¦60[0]?) 0 (0¦42)$' && echo "✅ APROVADO" ¦¦ echo "⚠️ REPROVADO" echo -e "\n[296] Verifique permissões de /etc/shells" [ -f /etc/shells ] && stat -Lc "%a %u %g" /etc/shells ¦ grep -Eq '^6(4[0-4]¦[0-3][0-7]) 0 0$' && echo "✅ APROVADO" ¦¦ echo "⚠️ REPROVADO" echo -e "\n[297] Verifique permissões de /etc/security/opasswd" [ -f /etc/security/opasswd ] && stat -Lc "%a %u %g" /etc/security/opasswd ¦ grep -Eq '^60[0] 0 0$' && echo "✅ APROVADO" ¦¦ echo "⚠️ REPROVADO" | Run one of the following commands to set ownership of /etc/shadow- to root and group to either root or shadow: # chown root:shadow /etc/shadow- -OR- # chown root:root /etc/shadow- Run the following command to remove excess permissions form /etc/shadow-: # chmod u-x,g-wx,o-rwx /etc/shadow- | #!/usr/bin/env bash echo -e "\n[288–297] Corrigindo permissões de arquivos sensíveis" fix_perms() { local file="$1" mode="$2" owner="$3" group="$4" [ -e "$file" ] ¦¦ return 0 chmod "$mode" "$file" chown "$owner:$group" "$file" echo " Corrigido $file → $mode $owner:$group" } fix_perms /etc/passwd 644 root root fix_perms /etc/passwd- 644 root root fix_perms /etc/group 644 root root fix_perms /etc/group- 644 root root fix_perms /etc/shadow 640 root shadow fix_perms /etc/shadow- 640 root shadow fix_perms /etc/gshadow 640 root shadow fix_perms /etc/gshadow- 640 root shadow fix_perms /etc/shells 644 root root fix_perms /etc/security/opasswd 600 root root fix_perms /etc/security/opasswd.old 600 root root | Média | This item enforces password shadowing for security.
Ensure permissions on /etc/gshadow are configured | The /etc/gshadow file is used to store the information about groups that is critical to the security of those accounts, such as the hashed password and other security information. | Light | 294 | Ensure permissions on /etc/gshadow are configured | If attackers can gain read access to the /etc/gshadow file, they can easily run a password cracking program against the hashed password to break it. Other security information that is stored in the /etc/gshadow file (such as group administrators) could also be useful to subvert the group. | Run the following command to verify /etc/gshadow is mode 640 or more restrictive, Uid is 0/root and Gid is 0/root or `{GID}/shadow: # stat -Lc 'Access: (%#a/%A) Uid: ( %u/ %U) Gid: ( %g/ %G)' /etc/gshadow Example: Access: (0640/-rw-r-----) Uid: ( 0/ root) Gid: ( 42/ shadow) | #!/usr/bin/env bash echo -e "\n[288] Verifique permissões de /etc/passwd" [ -f /etc/passwd ] && stat -Lc "%a %u %g" /etc/passwd ¦ grep -Eq '^6(4[0-4]¦[0-3][0-7]) 0 0$' && echo "✅ APROVADO" ¦¦ echo "⚠️ REPROVADO" echo -e "\n[289] Verifique permissões de /etc/passwd-" [ -f /etc/passwd- ] && stat -Lc "%a %u %g" /etc/passwd- ¦ grep -Eq '^6(4[0-4]¦[0-3][0-7]) 0 0$' && echo "✅ APROVADO" ¦¦ echo "⚠️ REPROVADO" echo -e "\n[290] Verifique permissões de /etc/group" [ -f /etc/group ] && stat -Lc "%a %u %g" /etc/group ¦ grep -Eq '^6(4[0-4]¦[0-3][0-7]) 0 0$' && echo "✅ APROVADO" ¦¦ echo "⚠️ REPROVADO" echo -e "\n[291] Verifique permissões de /etc/group-" [ -f /etc/group- ] && stat -Lc "%a %u %g" /etc/group- ¦ grep -Eq '^6(4[0-4]¦[0-3][0-7]) 0 0$' && echo "✅ APROVADO" ¦¦ echo "⚠️ REPROVADO" echo -e "\n[292] Verifique permissões de /etc/shadow" [ -f /etc/shadow ] && stat -Lc "%a %u %g" /etc/shadow ¦ grep -Eq '^(64[0]?¦60[0]?) 0 (0¦42)$' && echo "✅ APROVADO" ¦¦ echo "⚠️ REPROVADO" echo -e "\n[293] Verifique permissões de /etc/shadow-" [ -f /etc/shadow- ] && stat -Lc "%a %u %g" /etc/shadow- ¦ grep -Eq '^(64[0]?¦60[0]?) 0 (0¦42)$' && echo "✅ APROVADO" ¦¦ echo "⚠️ REPROVADO" echo -e "\n[294] Verifique permissões de /etc/gshadow" [ -f /etc/gshadow ] && stat -Lc "%a %u %g" /etc/gshadow ¦ grep -Eq '^(64[0]?¦60[0]?) 0 (0¦42)$' && echo "✅ APROVADO" ¦¦ echo "⚠️ REPROVADO" echo -e "\n[295] Verifique permissões de /etc/gshadow-" [ -f /etc/gshadow- ] && stat -Lc "%a %u %g" /etc/gshadow- ¦ grep -Eq '^(64[0]?¦60[0]?) 0 (0¦42)$' && echo "✅ APROVADO" ¦¦ echo "⚠️ REPROVADO" echo -e "\n[296] Verifique permissões de /etc/shells" [ -f /etc/shells ] && stat -Lc "%a %u %g" /etc/shells ¦ grep -Eq '^6(4[0-4]¦[0-3][0-7]) 0 0$' && echo "✅ APROVADO" ¦¦ echo "⚠️ REPROVADO" echo -e "\n[297] Verifique permissões de /etc/security/opasswd" [ -f /etc/security/opasswd ] && stat -Lc "%a %u %g" /etc/security/opasswd ¦ grep -Eq '^60[0] 0 0$' && echo "✅ APROVADO" ¦¦ echo "⚠️ REPROVADO" | Run one of the following commands to set ownership of /etc/gshadow to root and group to either root or shadow: # chown root:shadow /etc/gshadow -OR- # chown root:root /etc/gshadow Run the following command to remove excess permissions form /etc/gshadow: # chmod u-x,g-wx,o-rwx /etc/gshadow | #!/usr/bin/env bash echo -e "\n[288–297] Corrigindo permissões de arquivos sensíveis" fix_perms() { local file="$1" mode="$2" owner="$3" group="$4" [ -e "$file" ] ¦¦ return 0 chmod "$mode" "$file" chown "$owner:$group" "$file" echo " Corrigido $file → $mode $owner:$group" } fix_perms /etc/passwd 644 root root fix_perms /etc/passwd- 644 root root fix_perms /etc/group 644 root root fix_perms /etc/group- 644 root root fix_perms /etc/shadow 640 root shadow fix_perms /etc/shadow- 640 root shadow fix_perms /etc/gshadow 640 root shadow fix_perms /etc/gshadow- 640 root shadow fix_perms /etc/shells 644 root root fix_perms /etc/security/opasswd 600 root root fix_perms /etc/security/opasswd.old 600 root root | Média | This item enforces password shadowing for security.
Ensure permissions on /etc/gshadow- are configured | The /etc/gshadow- file is used to store backup information about groups that is critical to the security of those accounts, such as the hashed password and other security information. | Light | 295 | Ensure permissions on /etc/gshadow- are configured | It is critical to ensure that the /etc/gshadow- file is protected from unauthorized access. Although it is protected by default, the file permissions could be changed either inadvertently or through malicious actions. | Run the following command to verify /etc/gshadow- is mode 640 or more restrictive, Uid is 0/root and Gid is 0/root or {GID}/shadow: # stat -Lc 'Access: (%#a/%A) Uid: ( %u/ %U) Gid: ( %g/ %G)' /etc/gshadow- Example: Access: (0640/-rw-r-----) Uid: ( 0/ root) Gid: ( 42/ shadow) | #!/usr/bin/env bash echo -e "\n[288] Verifique permissões de /etc/passwd" [ -f /etc/passwd ] && stat -Lc "%a %u %g" /etc/passwd ¦ grep -Eq '^6(4[0-4]¦[0-3][0-7]) 0 0$' && echo "✅ APROVADO" ¦¦ echo "⚠️ REPROVADO" echo -e "\n[289] Verifique permissões de /etc/passwd-" [ -f /etc/passwd- ] && stat -Lc "%a %u %g" /etc/passwd- ¦ grep -Eq '^6(4[0-4]¦[0-3][0-7]) 0 0$' && echo "✅ APROVADO" ¦¦ echo "⚠️ REPROVADO" echo -e "\n[290] Verifique permissões de /etc/group" [ -f /etc/group ] && stat -Lc "%a %u %g" /etc/group ¦ grep -Eq '^6(4[0-4]¦[0-3][0-7]) 0 0$' && echo "✅ APROVADO" ¦¦ echo "⚠️ REPROVADO" echo -e "\n[291] Verifique permissões de /etc/group-" [ -f /etc/group- ] && stat -Lc "%a %u %g" /etc/group- ¦ grep -Eq '^6(4[0-4]¦[0-3][0-7]) 0 0$' && echo "✅ APROVADO" ¦¦ echo "⚠️ REPROVADO" echo -e "\n[292] Verifique permissões de /etc/shadow" [ -f /etc/shadow ] && stat -Lc "%a %u %g" /etc/shadow ¦ grep -Eq '^(64[0]?¦60[0]?) 0 (0¦42)$' && echo "✅ APROVADO" ¦¦ echo "⚠️ REPROVADO" echo -e "\n[293] Verifique permissões de /etc/shadow-" [ -f /etc/shadow- ] && stat -Lc "%a %u %g" /etc/shadow- ¦ grep -Eq '^(64[0]?¦60[0]?) 0 (0¦42)$' && echo "✅ APROVADO" ¦¦ echo "⚠️ REPROVADO" echo -e "\n[294] Verifique permissões de /etc/gshadow" [ -f /etc/gshadow ] && stat -Lc "%a %u %g" /etc/gshadow ¦ grep -Eq '^(64[0]?¦60[0]?) 0 (0¦42)$' && echo "✅ APROVADO" ¦¦ echo "⚠️ REPROVADO" echo -e "\n[295] Verifique permissões de /etc/gshadow-" [ -f /etc/gshadow- ] && stat -Lc "%a %u %g" /etc/gshadow- ¦ grep -Eq '^(64[0]?¦60[0]?) 0 (0¦42)$' && echo "✅ APROVADO" ¦¦ echo "⚠️ REPROVADO" echo -e "\n[296] Verifique permissões de /etc/shells" [ -f /etc/shells ] && stat -Lc "%a %u %g" /etc/shells ¦ grep -Eq '^6(4[0-4]¦[0-3][0-7]) 0 0$' && echo "✅ APROVADO" ¦¦ echo "⚠️ REPROVADO" echo -e "\n[297] Verifique permissões de /etc/security/opasswd" [ -f /etc/security/opasswd ] && stat -Lc "%a %u %g" /etc/security/opasswd ¦ grep -Eq '^60[0] 0 0$' && echo "✅ APROVADO" ¦¦ echo "⚠️ REPROVADO" | Run one of the following commands to set ownership of /etc/gshadow- to root and group to either root or shadow: # chown root:shadow /etc/gshadow- -OR- # chown root:root /etc/gshadow- Run the following command to remove excess permissions form /etc/gshadow-: # chmod u-x,g-wx,o-rwx /etc/gshadow- | #!/usr/bin/env bash echo -e "\n[288–297] Corrigindo permissões de arquivos sensíveis" fix_perms() { local file="$1" mode="$2" owner="$3" group="$4" [ -e "$file" ] ¦¦ return 0 chmod "$mode" "$file" chown "$owner:$group" "$file" echo " Corrigido $file → $mode $owner:$group" } fix_perms /etc/passwd 644 root root fix_perms /etc/passwd- 644 root root fix_perms /etc/group 644 root root fix_perms /etc/group- 644 root root fix_perms /etc/shadow 640 root shadow fix_perms /etc/shadow- 640 root shadow fix_perms /etc/gshadow 640 root shadow fix_perms /etc/gshadow- 640 root shadow fix_perms /etc/shells 644 root root fix_perms /etc/security/opasswd 600 root root fix_perms /etc/security/opasswd.old 600 root root | Média | This item enforces password shadowing for security.
Ensure permissions on /etc/shells are configured | /etc/shells is a text file which contains the full pathnames of valid login shells. This file is consulted by chsh and available to be queried by other programs. | Light | 296 | Ensure permissions on /etc/shells are configured | It is critical to ensure that the /etc/shells file is protected from unauthorized access. Although it is protected by default, the file permissions could be changed either inadvertently or through malicious actions. | Run the following command to verify /etc/shells is mode 644 or more restrictive, Uid is 0/root and Gid is 0/root: # stat -Lc 'Access: (%#a/%A) Uid: ( %u/ %U) Gid: ( %g/ %G)' /etc/shells Access: (0644/-rw-r--r--) Uid: ( 0/ root) Gid: ( 0/ root) | #!/usr/bin/env bash echo -e "\n[288] Verifique permissões de /etc/passwd" [ -f /etc/passwd ] && stat -Lc "%a %u %g" /etc/passwd ¦ grep -Eq '^6(4[0-4]¦[0-3][0-7]) 0 0$' && echo "✅ APROVADO" ¦¦ echo "⚠️ REPROVADO" echo -e "\n[289] Verifique permissões de /etc/passwd-" [ -f /etc/passwd- ] && stat -Lc "%a %u %g" /etc/passwd- ¦ grep -Eq '^6(4[0-4]¦[0-3][0-7]) 0 0$' && echo "✅ APROVADO" ¦¦ echo "⚠️ REPROVADO" echo -e "\n[290] Verifique permissões de /etc/group" [ -f /etc/group ] && stat -Lc "%a %u %g" /etc/group ¦ grep -Eq '^6(4[0-4]¦[0-3][0-7]) 0 0$' && echo "✅ APROVADO" ¦¦ echo "⚠️ REPROVADO" echo -e "\n[291] Verifique permissões de /etc/group-" [ -f /etc/group- ] && stat -Lc "%a %u %g" /etc/group- ¦ grep -Eq '^6(4[0-4]¦[0-3][0-7]) 0 0$' && echo "✅ APROVADO" ¦¦ echo "⚠️ REPROVADO" echo -e "\n[292] Verifique permissões de /etc/shadow" [ -f /etc/shadow ] && stat -Lc "%a %u %g" /etc/shadow ¦ grep -Eq '^(64[0]?¦60[0]?) 0 (0¦42)$' && echo "✅ APROVADO" ¦¦ echo "⚠️ REPROVADO" echo -e "\n[293] Verifique permissões de /etc/shadow-" [ -f /etc/shadow- ] && stat -Lc "%a %u %g" /etc/shadow- ¦ grep -Eq '^(64[0]?¦60[0]?) 0 (0¦42)$' && echo "✅ APROVADO" ¦¦ echo "⚠️ REPROVADO" echo -e "\n[294] Verifique permissões de /etc/gshadow" [ -f /etc/gshadow ] && stat -Lc "%a %u %g" /etc/gshadow ¦ grep -Eq '^(64[0]?¦60[0]?) 0 (0¦42)$' && echo "✅ APROVADO" ¦¦ echo "⚠️ REPROVADO" echo -e "\n[295] Verifique permissões de /etc/gshadow-" [ -f /etc/gshadow- ] && stat -Lc "%a %u %g" /etc/gshadow- ¦ grep -Eq '^(64[0]?¦60[0]?) 0 (0¦42)$' && echo "✅ APROVADO" ¦¦ echo "⚠️ REPROVADO" echo -e "\n[296] Verifique permissões de /etc/shells" [ -f /etc/shells ] && stat -Lc "%a %u %g" /etc/shells ¦ grep -Eq '^6(4[0-4]¦[0-3][0-7]) 0 0$' && echo "✅ APROVADO" ¦¦ echo "⚠️ REPROVADO" echo -e "\n[297] Verifique permissões de /etc/security/opasswd" [ -f /etc/security/opasswd ] && stat -Lc "%a %u %g" /etc/security/opasswd ¦ grep -Eq '^60[0] 0 0$' && echo "✅ APROVADO" ¦¦ echo "⚠️ REPROVADO" | Run the following commands to remove excess permissions, set owner, and set group on /etc/shells: # chmod u-x,go-wx /etc/shells # chown root:root /etc/shells | #!/usr/bin/env bash echo -e "\n[288–297] Corrigindo permissões de arquivos sensíveis" fix_perms() { local file="$1" mode="$2" owner="$3" group="$4" [ -e "$file" ] ¦¦ return 0 chmod "$mode" "$file" chown "$owner:$group" "$file" echo " Corrigido $file → $mode $owner:$group" } fix_perms /etc/passwd 644 root root fix_perms /etc/passwd- 644 root root fix_perms /etc/group 644 root root fix_perms /etc/group- 644 root root fix_perms /etc/shadow 640 root shadow fix_perms /etc/shadow- 640 root shadow fix_perms /etc/gshadow 640 root shadow fix_perms /etc/gshadow- 640 root shadow fix_perms /etc/shells 644 root root fix_perms /etc/security/opasswd 600 root root fix_perms /etc/security/opasswd.old 600 root root | Média | No significant impact.
Ensure permissions on /etc/security/opasswd are configured | /etc/security/opasswd and it's backup /etc/security/opasswd.old hold user's previous passwords if pam_unix or pam_pwhistory is in use on the system | Light | 297 | Ensure permissions on /etc/security/opasswd are configured | It is critical to ensure that /etc/security/opasswd is protected from unauthorized access. Although it is protected by default, the file permissions could be changed either inadvertently or through malicious actions. | Run the following commands to verify /etc/security/opasswd and /etc/security/opasswd.old are mode 600 or more restrictive, Uid is 0/root and Gid is 0/root if they exist: # [ -e "/etc/security/opasswd" ] && stat -Lc '%n Access: (%#a/%A) Uid: ( %u/ %U) Gid: ( %g/ %G)' /etc/security/opasswd /etc/security/opasswd Access: (0600/-rw-------) Uid: ( 0/ root) Gid: ( 0/ root) -OR- Nothing is returned # [ -e "/etc/security/opasswd.old" ] && stat -Lc '%n Access: (%#a/%A) Uid: ( %u/ %U) Gid: ( %g/ %G)' /etc/security/opasswd.old /etc/security/opasswd.old Access: (0600/-rw-------) Uid: ( 0/ root) Gid: ( 0/ root) -OR- Nothing is returned | #!/usr/bin/env bash echo -e "\n[288] Verifique permissões de /etc/passwd" [ -f /etc/passwd ] && stat -Lc "%a %u %g" /etc/passwd ¦ grep -Eq '^6(4[0-4]¦[0-3][0-7]) 0 0$' && echo "✅ APROVADO" ¦¦ echo "⚠️ REPROVADO" echo -e "\n[289] Verifique permissões de /etc/passwd-" [ -f /etc/passwd- ] && stat -Lc "%a %u %g" /etc/passwd- ¦ grep -Eq '^6(4[0-4]¦[0-3][0-7]) 0 0$' && echo "✅ APROVADO" ¦¦ echo "⚠️ REPROVADO" echo -e "\n[290] Verifique permissões de /etc/group" [ -f /etc/group ] && stat -Lc "%a %u %g" /etc/group ¦ grep -Eq '^6(4[0-4]¦[0-3][0-7]) 0 0$' && echo "✅ APROVADO" ¦¦ echo "⚠️ REPROVADO" echo -e "\n[291] Verifique permissões de /etc/group-" [ -f /etc/group- ] && stat -Lc "%a %u %g" /etc/group- ¦ grep -Eq '^6(4[0-4]¦[0-3][0-7]) 0 0$' && echo "✅ APROVADO" ¦¦ echo "⚠️ REPROVADO" echo -e "\n[292] Verifique permissões de /etc/shadow" [ -f /etc/shadow ] && stat -Lc "%a %u %g" /etc/shadow ¦ grep -Eq '^(64[0]?¦60[0]?) 0 (0¦42)$' && echo "✅ APROVADO" ¦¦ echo "⚠️ REPROVADO" echo -e "\n[293] Verifique permissões de /etc/shadow-" [ -f /etc/shadow- ] && stat -Lc "%a %u %g" /etc/shadow- ¦ grep -Eq '^(64[0]?¦60[0]?) 0 (0¦42)$' && echo "✅ APROVADO" ¦¦ echo "⚠️ REPROVADO" echo -e "\n[294] Verifique permissões de /etc/gshadow" [ -f /etc/gshadow ] && stat -Lc "%a %u %g" /etc/gshadow ¦ grep -Eq '^(64[0]?¦60[0]?) 0 (0¦42)$' && echo "✅ APROVADO" ¦¦ echo "⚠️ REPROVADO" echo -e "\n[295] Verifique permissões de /etc/gshadow-" [ -f /etc/gshadow- ] && stat -Lc "%a %u %g" /etc/gshadow- ¦ grep -Eq '^(64[0]?¦60[0]?) 0 (0¦42)$' && echo "✅ APROVADO" ¦¦ echo "⚠️ REPROVADO" echo -e "\n[296] Verifique permissões de /etc/shells" [ -f /etc/shells ] && stat -Lc "%a %u %g" /etc/shells ¦ grep -Eq '^6(4[0-4]¦[0-3][0-7]) 0 0$' && echo "✅ APROVADO" ¦¦ echo "⚠️ REPROVADO" echo -e "\n[297] Verifique permissões de /etc/security/opasswd" [ -f /etc/security/opasswd ] && stat -Lc "%a %u %g" /etc/security/opasswd ¦ grep -Eq '^60[0] 0 0$' && echo "✅ APROVADO" ¦¦ echo "⚠️ REPROVADO" | Run the following commands to remove excess permissions, set owner, and set group on /etc/security/opasswd and /etc/security/opasswd.old is they exist: # [ -e "/etc/security/opasswd" ] && chmod u-x,go-rwx /etc/security/opasswd # [ -e "/etc/security/opasswd" ] && chown root:root /etc/security/opasswd # [ -e "/etc/security/opasswd.old" ] && chmod u-x,go-rwx /etc/security/opasswd.old # [ -e "/etc/security/opasswd.old" ] && chown root:root /etc/security/opasswd.old | #!/usr/bin/env bash echo -e "\n[288–297] Corrigindo permissões de arquivos sensíveis" fix_perms() { local file="$1" mode="$2" owner="$3" group="$4" [ -e "$file" ] ¦¦ return 0 chmod "$mode" "$file" chown "$owner:$group" "$file" echo " Corrigido $file → $mode $owner:$group" } fix_perms /etc/passwd 644 root root fix_perms /etc/passwd- 644 root root fix_perms /etc/group 644 root root fix_perms /etc/group- 644 root root fix_perms /etc/shadow 640 root shadow fix_perms /etc/shadow- 640 root shadow fix_perms /etc/gshadow 640 root shadow fix_perms /etc/gshadow- 640 root shadow fix_perms /etc/shells 644 root root fix_perms /etc/security/opasswd 600 root root fix_perms /etc/security/opasswd.old 600 root root | Média | No significant impact.
Ensure world writable files and directories are secured | World writable files are the least secure. Data in world-writable files can be modified and compromised by any user on the system. World writable files may also indicate an incorrectly written script or program that could potentially be the cause of a larger compromise to the system's integrity. See the chmod(2) man page for more information. Setting the sticky bit on world writable directories prevents users from deleting or renaming files in that directory that are not owned by them. | Light | 298 | Ensure world writable files and directories are secured | Data in world-writable files can be modified and compromised by any user on the system. World writable files may also indicate an incorrectly written script or program that could potentially be the cause of a larger compromise to the system's integrity. This feature prevents the ability to delete or rename files in world writable directories (such as /tmp ) that are owned by another user. | Run the following script to verify: • No world writable files exist • No world writable directories without the sticky bit exist #!/usr/bin/env bash { l_output="" l_output2="" l_smask='01000' a_file=(); a_dir=() # Initialize arrays a_path=(! -path "/run/user/*" -a ! -path "/proc/*" -a ! -path "*/containerd/*" -a ! -path "*/kubelet/pods/*" -a ! -path "*/kubelet/plugins/*" -a ! -path "/sys/*" -a ! -path "/snap/*") while IFS= read -r l_mount; do while IFS= read -r -d $'\0' l_file; do if [ -e "$l_file" ]; then [ -f "$l_file" ] && a_file+=("$l_file") # Add WR files if [ -d "$l_file" ]; then # Add directories w/o sticky bit l_mode="$(stat -Lc '%#a' "$l_file")" [ ! $(( $l_mode & $l_smask )) -gt 0 ] && a_dir+=("$l_file") fi fi done < <(find "$l_mount" -xdev \( "${a_path[@]}" \) \( -type f -o -type d \) -perm -0002 -print0 2> /dev/null) done < <(findmnt -Dkerno fstype,target ¦ awk '($1 !~ /^\s*(nfs¦proc¦smb¦vfat¦iso9660¦efivarfs¦selinuxfs)/ && $2 !~ /^(\/run\/user\/¦\/tmp¦\/var\/tmp)/){print $2}') if ! (( ${#a_file[@]} > 0 )); then l_output="$l_output\n - No world writable files exist on the local filesystem." else l_output2="$l_output2\n - There are \"$(printf '%s' "${#a_file[@]}")\" World writable files on the system.\n - The following is a list of World writable files:\n$(printf '%s\n' "${a_file[@]}")\n - end of list\n" fi if ! (( ${#a_dir[@]} > 0 )); then l_output="$l_output\n - Sticky bit is set on world writable directories on the local filesystem." else l_output2="$l_output2\n - There are \"$(printf '%s' "${#a_dir[@]}")\" World writable directories without the sticky bit on the system.\n - The following is a list of World writable directories without the sticky bit:\n$(printf '%s\n' "${a_dir[@]}")\n - end of list\n" fi unset a_path; unset a_arr; unset a_file; unset a_dir # Remove arrays # If l_output2 is empty, we pass if [ -z "$l_output2" ]; then echo -e "\n- Audit Result:\n ** PASS **\n - * Correctly configured * :\n$l_output\n" else echo -e "\n- Audit Result:\n ** FAIL **\n - * Reasons for audit failure * :\n$l_output2" [ -n "$l_output" ] && echo -e "- * Correctly configured * :\n$l_output\n" fi } Note: On systems with a large number of files and/or directories, this audit may be a long running process | #!/usr/bin/env bash echo -e "\n[298] Verifique se não existem arquivos world-writable sem sticky bit" (find / -xdev \( -type f -perm -0002 -o -type d -perm -0002 ! -perm -1000 \) 2>/dev/null ¦ grep -q . && echo "⚠️ REPROVADO") ¦¦ echo "✅ APROVADO" echo -e "\n[299] Verifique se não existem arquivos sem dono ou grupo" (find / -xdev \( -nouser -o -nogroup \) 2>/dev/null ¦ grep -q . && echo "⚠️ REPROVADO") ¦¦ echo "✅ APROVADO" echo -e "\n[300] Verifique se existem arquivos SUID/SGID (revisão manual)" (find / -xdev -type f \( -perm -4000 -o -perm -2000 \) 2>/dev/null ¦ grep -q . && echo "⚠️ REPROVADO (revisar)") ¦¦ echo "✅ APROVADO" echo -e "\n[301] Verifique se contas usam shadowed passwords" (awk -F: '($2 != "x") {exit 1}' /etc/passwd && echo "✅ APROVADO") ¦¦ echo "⚠️ REPROVADO" echo -e "\n[302] Verifique se não há senhas vazias em /etc/shadow" (awk -F: '($2 == "") {exit 1}' /etc/shadow && echo "✅ APROVADO") ¦¦ echo "⚠️ REPROVADO" echo -e "\n[303] Verifique se todos GIDs do passwd existem no group" (awk -F: '{print $4}' /etc/passwd ¦ sort -u ¦ while read gid; do getent group "$gid" >/dev/null ¦¦ exit 1; done && echo "✅ APROVADO") ¦¦ echo "⚠️ REPROVADO" echo -e "\n[304] Verifique se o grupo shadow está vazio" (awk -F: '($1=="shadow" && $NF!="") {exit 1}' /etc/group && echo "✅ APROVADO") ¦¦ echo "⚠️ REPROVADO" echo -e "\n[305] Verifique se não existem UIDs duplicados" (cut -d: -f3 /etc/passwd ¦ sort -n ¦ uniq -d ¦ grep -q . && echo "⚠️ REPROVADO") ¦¦ echo "✅ APROVADO" echo -e "\n[306] Verifique se não existem GIDs duplicados" (cut -d: -f3 /etc/group ¦ sort -n ¦ uniq -d ¦ grep -q . && echo "⚠️ REPROVADO") ¦¦ echo "✅ APROVADO" echo -e "\n[307] Verifique se não existem usuários duplicados" (cut -d: -f1 /etc/passwd ¦ sort ¦ uniq -d ¦ grep -q . && echo "⚠️ REPROVADO") ¦¦ echo "✅ APROVADO" echo -e "\n[308] Verifique se não existem grupos duplicados" (cut -d: -f1 /etc/group ¦ sort ¦ uniq -d ¦ grep -q . && echo "⚠️ REPROVADO") ¦¦ echo "✅ APROVADO" echo -e "\n[309] Verifique se diretórios home de usuários interativos estão configurados" awk -F: '($7!~/nologin¦false/ && $3>=1000 && $1!="nobody"){print $1":"$6}' /etc/passwd ¦ \ while IFS=: read u h; do [ -d "$h" ] && stat -Lc '%a %U' "$h" ¦ awk -v u="$u" '($1<=750 && $2==u){next} {exit 1}'; done \ && echo "✅ APROVADO" ¦¦ echo "⚠️ REPROVADO" echo -e "\n[310] Verifique se dotfiles dos usuários não são inseguros" awk -F: '($7!~/nologin¦false/ && $3>=1000 && $1!="nobody"){print $6}' /etc/passwd ¦ \ while read h; do [ -d "$h" ] && find "$h" -maxdepth 1 -type f -name '.*' -perm /022 ¦ grep -q . && exit 1; done \ && echo "✅ APROVADO" ¦¦ echo "⚠️ REPROVADO" | • World Writable Files: o It is recommended that write access is removed from other with the command ( chmod o-w <filename> ), but always consult relevant vendor documentation to avoid breaking any application dependencies on a given file. • World Writable Directories: o Set the sticky bit on all world writable directories with the command ( chmod a+t <directory_name> ) Run the following script to: • Remove other write permission from any world writable files • Add the sticky bit to all world writable directories #!/usr/bin/env bash { l_smask='01000' a_file=(); a_dir=() # Initialize arrays a_path=(! -path "/run/user/*" -a ! -path "/proc/*" -a ! -path "*/containerd/*" -a ! -path "*/kubelet/pods/*" -a ! -path "*/kubelet/plugins/*" -a ! -path "/sys/*" -a ! -path "/snap/*") while IFS= read -r l_mount; do while IFS= read -r -d $'\0' l_file; do if [ -e "$l_file" ]; then l_mode="$(stat -Lc '%#a' "$l_file")" if [ -f "$l_file" ]; then # Remove excess permissions from WW files echo -e " - File: \"$l_file\" is mode: \"$l_mode\"\n - removing write permission on \"$l_file\" from \"other\"" chmod o-w "$l_file" fi if [ -d "$l_file" ]; then # Add sticky bit if [ ! $(( $l_mode & $l_smask )) -gt 0 ]; then echo -e " - Directory: \"$l_file\" is mode: \"$l_mode\" and doesn't have the sticky bit set\n - Adding the sticky bit" chmod a+t "$l_file" fi fi fi done < <(find "$l_mount" -xdev \( "${a_path[@]}" \) \( -type f -o -type d \) -perm -0002 -print0 2> /dev/null) done < <(findmnt -Dkerno fstype,target ¦ awk '($1 !~ /^\s*(nfs¦proc¦smb¦vfat¦iso9660¦efivarfs¦selinuxfs)/ && $2 !~ /^(\/run\/user\/¦\/tmp¦\/var\/tmp)/){print $2}') } | MANUAL | Média | No significant impact.
Ensure no files or directories without an owner and a group exist | Administrators may delete users or groups from the system and neglect to remove all files and/or directories owned by those users or groups. | Light | 299 | Ensure no files or directories without an owner and a group exist | A new user or group who is assigned a deleted user's user ID or group ID may then end up "owning" a deleted user or group's files, and thus have more access on the system than was intended. | Run the following script to verify no unowned or ungrouped files or directories exist: #!/usr/bin/env bash { l_output="" l_output2="" a_nouser=(); a_nogroup=() # Initialize arrays a_path=(! -path "/run/user/*" -a ! -path "/proc/*" -a ! -path "*/containerd/*" -a ! -path "*/kubelet/pods/*" -a ! -path "*/kubelet/plugins/*" -a ! -path "/sys/fs/cgroup/memory/*" -a ! -path "/var/*/private/*") while IFS= read -r l_mount; do while IFS= read -r -d $'\0' l_file; do if [ -e "$l_file" ]; then while IFS=: read -r l_user l_group; do [ "$l_user" = "UNKNOWN" ] && a_nouser+=("$l_file") [ "$l_group" = "UNKNOWN" ] && a_nogroup+=("$l_file") done < <(stat -Lc '%U:%G' "$l_file") fi done < <(find "$l_mount" -xdev \( "${a_path[@]}" \) \( -type f -o -type d \) \( -nouser -o -nogroup \) -print0 2> /dev/null) done < <(findmnt -Dkerno fstype,target ¦ awk '($1 !~ /^\s*(nfs¦proc¦smb¦vfat¦iso9660¦efivarfs¦selinuxfs)/ && $2 !~ /^\/run\/user\//){print $2}') if ! (( ${#a_nouser[@]} > 0 )); then l_output="$l_output\n - No files or directories without a owner exist on the local filesystem." else l_output2="$l_output2\n - There are \"$(printf '%s' "${#a_nouser[@]}")\" unowned files or directories on the system.\n - The following is a list of unowned files and/or directories:\n$(printf '%s\n' "${a_nouser[@]}")\n - end of list" fi if ! (( ${#a_nogroup[@]} > 0 )); then l_output="$l_output\n - No files or directories without a group exist on the local filesystem." else l_output2="$l_output2\n - There are \"$(printf '%s' "${#a_nogroup[@]}")\" ungrouped files or directories on the system.\n - The following is a list of ungrouped files and/or directories:\n$(printf '%s\n' "${a_nogroup[@]}")\n - end of list" fi unset a_path; unset a_arr ; unset a_nouser; unset a_nogroup # Remove arrays if [ -z "$l_output2" ]; then # If l_output2 is empty, we pass echo -e "\n- Audit Result:\n ** PASS **\n - * Correctly configured * :\n$l_output\n" else echo -e "\n- Audit Result:\n ** FAIL **\n - * Reasons for audit failure * :\n$l_output2" [ -n "$l_output" ] && echo -e "\n- * Correctly configured * :\n$l_output\n" fi } Note: On systems with a large number of files and/or directories, this audit may be a long running process | #!/usr/bin/env bash echo -e "\n[298] Verifique se não existem arquivos world-writable sem sticky bit" (find / -xdev \( -type f -perm -0002 -o -type d -perm -0002 ! -perm -1000 \) 2>/dev/null ¦ grep -q . && echo "⚠️ REPROVADO") ¦¦ echo "✅ APROVADO" echo -e "\n[299] Verifique se não existem arquivos sem dono ou grupo" (find / -xdev \( -nouser -o -nogroup \) 2>/dev/null ¦ grep -q . && echo "⚠️ REPROVADO") ¦¦ echo "✅ APROVADO" echo -e "\n[300] Verifique se existem arquivos SUID/SGID (revisão manual)" (find / -xdev -type f \( -perm -4000 -o -perm -2000 \) 2>/dev/null ¦ grep -q . && echo "⚠️ REPROVADO (revisar)") ¦¦ echo "✅ APROVADO" echo -e "\n[301] Verifique se contas usam shadowed passwords" (awk -F: '($2 != "x") {exit 1}' /etc/passwd && echo "✅ APROVADO") ¦¦ echo "⚠️ REPROVADO" echo -e "\n[302] Verifique se não há senhas vazias em /etc/shadow" (awk -F: '($2 == "") {exit 1}' /etc/shadow && echo "✅ APROVADO") ¦¦ echo "⚠️ REPROVADO" echo -e "\n[303] Verifique se todos GIDs do passwd existem no group" (awk -F: '{print $4}' /etc/passwd ¦ sort -u ¦ while read gid; do getent group "$gid" >/dev/null ¦¦ exit 1; done && echo "✅ APROVADO") ¦¦ echo "⚠️ REPROVADO" echo -e "\n[304] Verifique se o grupo shadow está vazio" (awk -F: '($1=="shadow" && $NF!="") {exit 1}' /etc/group && echo "✅ APROVADO") ¦¦ echo "⚠️ REPROVADO" echo -e "\n[305] Verifique se não existem UIDs duplicados" (cut -d: -f3 /etc/passwd ¦ sort -n ¦ uniq -d ¦ grep -q . && echo "⚠️ REPROVADO") ¦¦ echo "✅ APROVADO" echo -e "\n[306] Verifique se não existem GIDs duplicados" (cut -d: -f3 /etc/group ¦ sort -n ¦ uniq -d ¦ grep -q . && echo "⚠️ REPROVADO") ¦¦ echo "✅ APROVADO" echo -e "\n[307] Verifique se não existem usuários duplicados" (cut -d: -f1 /etc/passwd ¦ sort ¦ uniq -d ¦ grep -q . && echo "⚠️ REPROVADO") ¦¦ echo "✅ APROVADO" echo -e "\n[308] Verifique se não existem grupos duplicados" (cut -d: -f1 /etc/group ¦ sort ¦ uniq -d ¦ grep -q . && echo "⚠️ REPROVADO") ¦¦ echo "✅ APROVADO" echo -e "\n[309] Verifique se diretórios home de usuários interativos estão configurados" awk -F: '($7!~/nologin¦false/ && $3>=1000 && $1!="nobody"){print $1":"$6}' /etc/passwd ¦ \ while IFS=: read u h; do [ -d "$h" ] && stat -Lc '%a %U' "$h" ¦ awk -v u="$u" '($1<=750 && $2==u){next} {exit 1}'; done \ && echo "✅ APROVADO" ¦¦ echo "⚠️ REPROVADO" echo -e "\n[310] Verifique se dotfiles dos usuários não são inseguros" awk -F: '($7!~/nologin¦false/ && $3>=1000 && $1!="nobody"){print $6}' /etc/passwd ¦ \ while read h; do [ -d "$h" ] && find "$h" -maxdepth 1 -type f -name '.*' -perm /022 ¦ grep -q . && exit 1; done \ && echo "✅ APROVADO" ¦¦ echo "⚠️ REPROVADO" | Remove or set ownership and group ownership of these files and/or directories to an active user on the system as appropriate. | MANUAL | Média | This item may alter group membership consistency.
Ensure SUID and SGID files are reviewed (Manual) | The owner of a file can set the file's permissions to run with the owner's or group's permissions, even if the user running the program is not the owner or a member of the group. The most common reason for a SUID or SGID program is to enable users to perform functions (such as changing their password) that require root privileges. | Light | 300 | Ensure SUID and SGID files are reviewed (Manual) | There are valid reasons for SUID and SGID programs, but it is important to identify and review such programs to ensure they are legitimate. Review the files returned by the action in the audit section and check to see if system binaries have a different checksum than what from the package. This is an indication that the binary may have been replaced. | Run the following script to generate a list of SUID and SGID files: #!/usr/bin/env bash { l_output="" l_output2="" a_suid=(); a_sgid=() # initialize arrays while IFS= read -r l_mount; do while IFS= read -r -d $'\0' l_file; do if [ -e "$l_file" ]; then l_mode="$(stat -Lc '%#a' "$l_file")" [ $(( $l_mode & 04000 )) -gt 0 ] && a_suid+=("$l_file") [ $(( $l_mode & 02000 )) -gt 0 ] && a_sgid+=("$l_file") fi done < <(find "$l_mount" -xdev -type f \( -perm -2000 -o -perm -4000 \) -print0 2>/dev/null) done < <(findmnt -Dkerno fstype,target,options ¦ awk '($1 !~ /^\s*(nfs¦proc¦smb¦vfat¦iso9660¦efivarfs¦selinuxfs)/ && $2 !~ /^\/run\/user\// && $3 !~/noexec/ && $3 !~/nosuid/) {print $2}') if ! (( ${#a_suid[@]} > 0 )); then l_output="$l_output\n - No executable SUID files exist on the system" else l_output2="$l_output2\n - List of \"$(printf '%s' "${#a_suid[@]}")\" SUID executable files:\n$(printf '%s\n' "${a_suid[@]}")\n - end of list -\n" fi if ! (( ${#a_sgid[@]} > 0 )); then l_output="$l_output\n - No SGID files exist on the system" else l_output2="$l_output2\n - List of \"$(printf '%s' "${#a_sgid[@]}")\" SGID executable files:\n$(printf '%s\n' "${a_sgid[@]}")\n - end of list -\n" fi [ -n "$l_output2" ] && l_output2="$l_output2\n- Review the preceding list(s) of SUID and/or SGID files to\n- ensure that no rogue programs have been introduced onto the system.\n" unset a_arr; unset a_suid; unset a_sgid # Remove arrays # If l_output2 is empty, Nothing to report if [ -z "$l_output2" ]; then echo -e "\n- Audit Result:\n$l_output\n" else echo -e "\n- Audit Result:\n$l_output2\n" [ -n "$l_output" ] && echo -e "$l_output\n" fi } Note: on systems with a large number of files, this may be a long running process | #!/usr/bin/env bash echo -e "\n[298] Verifique se não existem arquivos world-writable sem sticky bit" (find / -xdev \( -type f -perm -0002 -o -type d -perm -0002 ! -perm -1000 \) 2>/dev/null ¦ grep -q . && echo "⚠️ REPROVADO") ¦¦ echo "✅ APROVADO" echo -e "\n[299] Verifique se não existem arquivos sem dono ou grupo" (find / -xdev \( -nouser -o -nogroup \) 2>/dev/null ¦ grep -q . && echo "⚠️ REPROVADO") ¦¦ echo "✅ APROVADO" echo -e "\n[300] Verifique se existem arquivos SUID/SGID (revisão manual)" (find / -xdev -type f \( -perm -4000 -o -perm -2000 \) 2>/dev/null ¦ grep -q . && echo "⚠️ REPROVADO (revisar)") ¦¦ echo "✅ APROVADO" echo -e "\n[301] Verifique se contas usam shadowed passwords" (awk -F: '($2 != "x") {exit 1}' /etc/passwd && echo "✅ APROVADO") ¦¦ echo "⚠️ REPROVADO" echo -e "\n[302] Verifique se não há senhas vazias em /etc/shadow" (awk -F: '($2 == "") {exit 1}' /etc/shadow && echo "✅ APROVADO") ¦¦ echo "⚠️ REPROVADO" echo -e "\n[303] Verifique se todos GIDs do passwd existem no group" (awk -F: '{print $4}' /etc/passwd ¦ sort -u ¦ while read gid; do getent group "$gid" >/dev/null ¦¦ exit 1; done && echo "✅ APROVADO") ¦¦ echo "⚠️ REPROVADO" echo -e "\n[304] Verifique se o grupo shadow está vazio" (awk -F: '($1=="shadow" && $NF!="") {exit 1}' /etc/group && echo "✅ APROVADO") ¦¦ echo "⚠️ REPROVADO" echo -e "\n[305] Verifique se não existem UIDs duplicados" (cut -d: -f3 /etc/passwd ¦ sort -n ¦ uniq -d ¦ grep -q . && echo "⚠️ REPROVADO") ¦¦ echo "✅ APROVADO" echo -e "\n[306] Verifique se não existem GIDs duplicados" (cut -d: -f3 /etc/group ¦ sort -n ¦ uniq -d ¦ grep -q . && echo "⚠️ REPROVADO") ¦¦ echo "✅ APROVADO" echo -e "\n[307] Verifique se não existem usuários duplicados" (cut -d: -f1 /etc/passwd ¦ sort ¦ uniq -d ¦ grep -q . && echo "⚠️ REPROVADO") ¦¦ echo "✅ APROVADO" echo -e "\n[308] Verifique se não existem grupos duplicados" (cut -d: -f1 /etc/group ¦ sort ¦ uniq -d ¦ grep -q . && echo "⚠️ REPROVADO") ¦¦ echo "✅ APROVADO" echo -e "\n[309] Verifique se diretórios home de usuários interativos estão configurados" awk -F: '($7!~/nologin¦false/ && $3>=1000 && $1!="nobody"){print $1":"$6}' /etc/passwd ¦ \ while IFS=: read u h; do [ -d "$h" ] && stat -Lc '%a %U' "$h" ¦ awk -v u="$u" '($1<=750 && $2==u){next} {exit 1}'; done \ && echo "✅ APROVADO" ¦¦ echo "⚠️ REPROVADO" echo -e "\n[310] Verifique se dotfiles dos usuários não são inseguros" awk -F: '($7!~/nologin¦false/ && $3>=1000 && $1!="nobody"){print $6}' /etc/passwd ¦ \ while read h; do [ -d "$h" ] && find "$h" -maxdepth 1 -type f -name '.*' -perm /022 ¦ grep -q . && exit 1; done \ && echo "✅ APROVADO" ¦¦ echo "⚠️ REPROVADO" | Ensure that no rogue SUID or SGID programs have been introduced into the system. Review the files returned by the action in the Audit section and confirm the integrity of these binaries. | MANUAL | Baixa | This item has no direct impact unless applied incorrectly.
Ensure accounts in /etc/passwd use shadowed passwords | Local accounts can uses shadowed passwords. With shadowed passwords, The passwords are saved in shadow password file, /etc/shadow, encrypted by a salted one-way hash. Accounts with a shadowed password have an x in the second field in /etc/passwd. | Light | 301 | Ensure accounts in /etc/passwd use shadowed passwords | The /etc/passwd file also contains information like user ID's and group ID's that are used by many system programs. Therefore, the /etc/passwd file must remain world readable. In spite of encoding the password with a randomly-generated one-way hash function, an attacker could still break the system if they got access to the /etc/passwd file. This can be mitigated by using shadowed passwords, thus moving the passwords in the /etc/passwd file to /etc/shadow. The /etc/shadow file is set so only root will be able to read and write. This helps mitigate the risk of an attacker gaining access to the encoded passwords with which to perform a dictionary attack. Note: • All accounts must have passwords or be locked to prevent the account from being used by an unauthorized user. • A user account with an empty second field in /etc/passwd allows the account to be logged into by providing only the username. | Run the following command and verify that no output is returned: # awk -F: '($2 != "x" ) { print "User: \"" $1 "\" is not set to shadowed passwords "}' /etc/passwd | #!/usr/bin/env bash echo -e "\n[298] Verifique se não existem arquivos world-writable sem sticky bit" (find / -xdev \( -type f -perm -0002 -o -type d -perm -0002 ! -perm -1000 \) 2>/dev/null ¦ grep -q . && echo "⚠️ REPROVADO") ¦¦ echo "✅ APROVADO" echo -e "\n[299] Verifique se não existem arquivos sem dono ou grupo" (find / -xdev \( -nouser -o -nogroup \) 2>/dev/null ¦ grep -q . && echo "⚠️ REPROVADO") ¦¦ echo "✅ APROVADO" echo -e "\n[300] Verifique se existem arquivos SUID/SGID (revisão manual)" (find / -xdev -type f \( -perm -4000 -o -perm -2000 \) 2>/dev/null ¦ grep -q . && echo "⚠️ REPROVADO (revisar)") ¦¦ echo "✅ APROVADO" echo -e "\n[301] Verifique se contas usam shadowed passwords" (awk -F: '($2 != "x") {exit 1}' /etc/passwd && echo "✅ APROVADO") ¦¦ echo "⚠️ REPROVADO" echo -e "\n[302] Verifique se não há senhas vazias em /etc/shadow" (awk -F: '($2 == "") {exit 1}' /etc/shadow && echo "✅ APROVADO") ¦¦ echo "⚠️ REPROVADO" echo -e "\n[303] Verifique se todos GIDs do passwd existem no group" (awk -F: '{print $4}' /etc/passwd ¦ sort -u ¦ while read gid; do getent group "$gid" >/dev/null ¦¦ exit 1; done && echo "✅ APROVADO") ¦¦ echo "⚠️ REPROVADO" echo -e "\n[304] Verifique se o grupo shadow está vazio" (awk -F: '($1=="shadow" && $NF!="") {exit 1}' /etc/group && echo "✅ APROVADO") ¦¦ echo "⚠️ REPROVADO" echo -e "\n[305] Verifique se não existem UIDs duplicados" (cut -d: -f3 /etc/passwd ¦ sort -n ¦ uniq -d ¦ grep -q . && echo "⚠️ REPROVADO") ¦¦ echo "✅ APROVADO" echo -e "\n[306] Verifique se não existem GIDs duplicados" (cut -d: -f3 /etc/group ¦ sort -n ¦ uniq -d ¦ grep -q . && echo "⚠️ REPROVADO") ¦¦ echo "✅ APROVADO" echo -e "\n[307] Verifique se não existem usuários duplicados" (cut -d: -f1 /etc/passwd ¦ sort ¦ uniq -d ¦ grep -q . && echo "⚠️ REPROVADO") ¦¦ echo "✅ APROVADO" echo -e "\n[308] Verifique se não existem grupos duplicados" (cut -d: -f1 /etc/group ¦ sort ¦ uniq -d ¦ grep -q . && echo "⚠️ REPROVADO") ¦¦ echo "✅ APROVADO" echo -e "\n[309] Verifique se diretórios home de usuários interativos estão configurados" awk -F: '($7!~/nologin¦false/ && $3>=1000 && $1!="nobody"){print $1":"$6}' /etc/passwd ¦ \ while IFS=: read u h; do [ -d "$h" ] && stat -Lc '%a %U' "$h" ¦ awk -v u="$u" '($1<=750 && $2==u){next} {exit 1}'; done \ && echo "✅ APROVADO" ¦¦ echo "⚠️ REPROVADO" echo -e "\n[310] Verifique se dotfiles dos usuários não são inseguros" awk -F: '($7!~/nologin¦false/ && $3>=1000 && $1!="nobody"){print $6}' /etc/passwd ¦ \ while read h; do [ -d "$h" ] && find "$h" -maxdepth 1 -type f -name '.*' -perm /022 ¦ grep -q . && exit 1; done \ && echo "✅ APROVADO" ¦¦ echo "⚠️ REPROVADO" | Run the following command to set accounts to use shadowed passwords and migrate passwords in /etc/passwd to /etc/shadow: # pwconv Investigate to determine if the account is logged in and what it is being used for, to determine if it needs to be forced off. | MANUAL | Alta | This item enforces password policy and may block weak or expired passwords.
Ensure /etc/shadow password fields are not empty | An account with an empty password field means that anybody may log in as that user without providing a password. | Light | 302 | Ensure /etc/shadow password fields are not empty | All accounts must have passwords or be locked to prevent the account from being used by an unauthorized user. | Run the following command and verify that no output is returned: # awk -F: '($2 == "" ) { print $1 " does not have a password "}' /etc/shadow | #!/usr/bin/env bash echo -e "\n[298] Verifique se não existem arquivos world-writable sem sticky bit" (find / -xdev \( -type f -perm -0002 -o -type d -perm -0002 ! -perm -1000 \) 2>/dev/null ¦ grep -q . && echo "⚠️ REPROVADO") ¦¦ echo "✅ APROVADO" echo -e "\n[299] Verifique se não existem arquivos sem dono ou grupo" (find / -xdev \( -nouser -o -nogroup \) 2>/dev/null ¦ grep -q . && echo "⚠️ REPROVADO") ¦¦ echo "✅ APROVADO" echo -e "\n[300] Verifique se existem arquivos SUID/SGID (revisão manual)" (find / -xdev -type f \( -perm -4000 -o -perm -2000 \) 2>/dev/null ¦ grep -q . && echo "⚠️ REPROVADO (revisar)") ¦¦ echo "✅ APROVADO" echo -e "\n[301] Verifique se contas usam shadowed passwords" (awk -F: '($2 != "x") {exit 1}' /etc/passwd && echo "✅ APROVADO") ¦¦ echo "⚠️ REPROVADO" echo -e "\n[302] Verifique se não há senhas vazias em /etc/shadow" (awk -F: '($2 == "") {exit 1}' /etc/shadow && echo "✅ APROVADO") ¦¦ echo "⚠️ REPROVADO" echo -e "\n[303] Verifique se todos GIDs do passwd existem no group" (awk -F: '{print $4}' /etc/passwd ¦ sort -u ¦ while read gid; do getent group "$gid" >/dev/null ¦¦ exit 1; done && echo "✅ APROVADO") ¦¦ echo "⚠️ REPROVADO" echo -e "\n[304] Verifique se o grupo shadow está vazio" (awk -F: '($1=="shadow" && $NF!="") {exit 1}' /etc/group && echo "✅ APROVADO") ¦¦ echo "⚠️ REPROVADO" echo -e "\n[305] Verifique se não existem UIDs duplicados" (cut -d: -f3 /etc/passwd ¦ sort -n ¦ uniq -d ¦ grep -q . && echo "⚠️ REPROVADO") ¦¦ echo "✅ APROVADO" echo -e "\n[306] Verifique se não existem GIDs duplicados" (cut -d: -f3 /etc/group ¦ sort -n ¦ uniq -d ¦ grep -q . && echo "⚠️ REPROVADO") ¦¦ echo "✅ APROVADO" echo -e "\n[307] Verifique se não existem usuários duplicados" (cut -d: -f1 /etc/passwd ¦ sort ¦ uniq -d ¦ grep -q . && echo "⚠️ REPROVADO") ¦¦ echo "✅ APROVADO" echo -e "\n[308] Verifique se não existem grupos duplicados" (cut -d: -f1 /etc/group ¦ sort ¦ uniq -d ¦ grep -q . && echo "⚠️ REPROVADO") ¦¦ echo "✅ APROVADO" echo -e "\n[309] Verifique se diretórios home de usuários interativos estão configurados" awk -F: '($7!~/nologin¦false/ && $3>=1000 && $1!="nobody"){print $1":"$6}' /etc/passwd ¦ \ while IFS=: read u h; do [ -d "$h" ] && stat -Lc '%a %U' "$h" ¦ awk -v u="$u" '($1<=750 && $2==u){next} {exit 1}'; done \ && echo "✅ APROVADO" ¦¦ echo "⚠️ REPROVADO" echo -e "\n[310] Verifique se dotfiles dos usuários não são inseguros" awk -F: '($7!~/nologin¦false/ && $3>=1000 && $1!="nobody"){print $6}' /etc/passwd ¦ \ while read h; do [ -d "$h" ] && find "$h" -maxdepth 1 -type f -name '.*' -perm /022 ¦ grep -q . && exit 1; done \ && echo "✅ APROVADO" ¦¦ echo "⚠️ REPROVADO" | If any accounts in the /etc/shadow file do not have a password, run the following command to lock the account until it can be determined why it does not have a password: # passwd -l <username> Also, check to see if the account is logged in and investigate what it is being used for to determine if it needs to be forced off. | MANUAL | Alta | This item enforces password policy and may block weak or expired passwords.
Ensure all groups in /etc/passwd exist in /etc/group | Over time, system administration errors and changes can lead to groups being defined in /etc/passwd but not in /etc/group . | Light | 303 | Ensure all groups in /etc/passwd exist in /etc/group | Groups defined in the /etc/passwd file but not in the /etc/group file pose a threat to system security since group permissions are not properly managed. | Run the following script to verify all GIDs in /etc/passwd exist in /etc/group: #!/usr/bin/env bash { a_passwd_group_gid=("$(awk -F: '{print $4}' /etc/passwd ¦ sort -u)") a_group_gid=("$(awk -F: '{print $3}' /etc/group ¦ sort -u)") a_passwd_group_diff=("$(printf '%s\n' "${a_group_gid[@]}" "${a_passwd_group_gid[@]}" ¦ sort ¦ uniq -u)") while IFS= read -r l_gid; do awk -F: '($4 == '"$l_gid"') {print " - User: \"" $1 "\" has GID: \"" $4 "\" which does not exist in /etc/group" }' /etc/passwd done < <(printf '%s\n' "${a_passwd_group_gid[@]}" "${a_passwd_group_diff[@]}" ¦ sort ¦ uniq -D ¦ uniq) unset a_passwd_group_gid; unset a_group_gid; unset a_passwd_group_diff } Nothing should be returned | #!/usr/bin/env bash echo -e "\n[298] Verifique se não existem arquivos world-writable sem sticky bit" (find / -xdev \( -type f -perm -0002 -o -type d -perm -0002 ! -perm -1000 \) 2>/dev/null ¦ grep -q . && echo "⚠️ REPROVADO") ¦¦ echo "✅ APROVADO" echo -e "\n[299] Verifique se não existem arquivos sem dono ou grupo" (find / -xdev \( -nouser -o -nogroup \) 2>/dev/null ¦ grep -q . && echo "⚠️ REPROVADO") ¦¦ echo "✅ APROVADO" echo -e "\n[300] Verifique se existem arquivos SUID/SGID (revisão manual)" (find / -xdev -type f \( -perm -4000 -o -perm -2000 \) 2>/dev/null ¦ grep -q . && echo "⚠️ REPROVADO (revisar)") ¦¦ echo "✅ APROVADO" echo -e "\n[301] Verifique se contas usam shadowed passwords" (awk -F: '($2 != "x") {exit 1}' /etc/passwd && echo "✅ APROVADO") ¦¦ echo "⚠️ REPROVADO" echo -e "\n[302] Verifique se não há senhas vazias em /etc/shadow" (awk -F: '($2 == "") {exit 1}' /etc/shadow && echo "✅ APROVADO") ¦¦ echo "⚠️ REPROVADO" echo -e "\n[303] Verifique se todos GIDs do passwd existem no group" (awk -F: '{print $4}' /etc/passwd ¦ sort -u ¦ while read gid; do getent group "$gid" >/dev/null ¦¦ exit 1; done && echo "✅ APROVADO") ¦¦ echo "⚠️ REPROVADO" echo -e "\n[304] Verifique se o grupo shadow está vazio" (awk -F: '($1=="shadow" && $NF!="") {exit 1}' /etc/group && echo "✅ APROVADO") ¦¦ echo "⚠️ REPROVADO" echo -e "\n[305] Verifique se não existem UIDs duplicados" (cut -d: -f3 /etc/passwd ¦ sort -n ¦ uniq -d ¦ grep -q . && echo "⚠️ REPROVADO") ¦¦ echo "✅ APROVADO" echo -e "\n[306] Verifique se não existem GIDs duplicados" (cut -d: -f3 /etc/group ¦ sort -n ¦ uniq -d ¦ grep -q . && echo "⚠️ REPROVADO") ¦¦ echo "✅ APROVADO" echo -e "\n[307] Verifique se não existem usuários duplicados" (cut -d: -f1 /etc/passwd ¦ sort ¦ uniq -d ¦ grep -q . && echo "⚠️ REPROVADO") ¦¦ echo "✅ APROVADO" echo -e "\n[308] Verifique se não existem grupos duplicados" (cut -d: -f1 /etc/group ¦ sort ¦ uniq -d ¦ grep -q . && echo "⚠️ REPROVADO") ¦¦ echo "✅ APROVADO" echo -e "\n[309] Verifique se diretórios home de usuários interativos estão configurados" awk -F: '($7!~/nologin¦false/ && $3>=1000 && $1!="nobody"){print $1":"$6}' /etc/passwd ¦ \ while IFS=: read u h; do [ -d "$h" ] && stat -Lc '%a %U' "$h" ¦ awk -v u="$u" '($1<=750 && $2==u){next} {exit 1}'; done \ && echo "✅ APROVADO" ¦¦ echo "⚠️ REPROVADO" echo -e "\n[310] Verifique se dotfiles dos usuários não são inseguros" awk -F: '($7!~/nologin¦false/ && $3>=1000 && $1!="nobody"){print $6}' /etc/passwd ¦ \ while read h; do [ -d "$h" ] && find "$h" -maxdepth 1 -type f -name '.*' -perm /022 ¦ grep -q . && exit 1; done \ && echo "✅ APROVADO" ¦¦ echo "⚠️ REPROVADO" | Analyze the output of the Audit step above and perform the appropriate action to correct any discrepancies found. | MANUAL | Média | This item may alter group membership consistency.
Ensure shadow group is empty | The shadow group allows system programs which require access the ability to read the /etc/shadow file. No users should be assigned to the shadow group. | Light | 304 | Ensure shadow group is empty | Any users assigned to the shadow group would be granted read access to the /etc/shadow file. If attackers can gain read access to the /etc/shadow file, they can easily run a password cracking program against the hashed passwords to break them. Other security information that is stored in the /etc/shadow file (such as expiration) could also be useful to subvert additional user accounts. | Run the following commands and verify no results are returned: # awk -F: '($1=="shadow") {print $NF}' /etc/group # awk -F: '($4 == '"$(getent group shadow ¦ awk -F: '{print $3}' ¦ xargs)"') {print " - user: \"" $1 "\" primary group is the shadow group"}' /etc/passwd | #!/usr/bin/env bash echo -e "\n[298] Verifique se não existem arquivos world-writable sem sticky bit" (find / -xdev \( -type f -perm -0002 -o -type d -perm -0002 ! -perm -1000 \) 2>/dev/null ¦ grep -q . && echo "⚠️ REPROVADO") ¦¦ echo "✅ APROVADO" echo -e "\n[299] Verifique se não existem arquivos sem dono ou grupo" (find / -xdev \( -nouser -o -nogroup \) 2>/dev/null ¦ grep -q . && echo "⚠️ REPROVADO") ¦¦ echo "✅ APROVADO" echo -e "\n[300] Verifique se existem arquivos SUID/SGID (revisão manual)" (find / -xdev -type f \( -perm -4000 -o -perm -2000 \) 2>/dev/null ¦ grep -q . && echo "⚠️ REPROVADO (revisar)") ¦¦ echo "✅ APROVADO" echo -e "\n[301] Verifique se contas usam shadowed passwords" (awk -F: '($2 != "x") {exit 1}' /etc/passwd && echo "✅ APROVADO") ¦¦ echo "⚠️ REPROVADO" echo -e "\n[302] Verifique se não há senhas vazias em /etc/shadow" (awk -F: '($2 == "") {exit 1}' /etc/shadow && echo "✅ APROVADO") ¦¦ echo "⚠️ REPROVADO" echo -e "\n[303] Verifique se todos GIDs do passwd existem no group" (awk -F: '{print $4}' /etc/passwd ¦ sort -u ¦ while read gid; do getent group "$gid" >/dev/null ¦¦ exit 1; done && echo "✅ APROVADO") ¦¦ echo "⚠️ REPROVADO" echo -e "\n[304] Verifique se o grupo shadow está vazio" (awk -F: '($1=="shadow" && $NF!="") {exit 1}' /etc/group && echo "✅ APROVADO") ¦¦ echo "⚠️ REPROVADO" echo -e "\n[305] Verifique se não existem UIDs duplicados" (cut -d: -f3 /etc/passwd ¦ sort -n ¦ uniq -d ¦ grep -q . && echo "⚠️ REPROVADO") ¦¦ echo "✅ APROVADO" echo -e "\n[306] Verifique se não existem GIDs duplicados" (cut -d: -f3 /etc/group ¦ sort -n ¦ uniq -d ¦ grep -q . && echo "⚠️ REPROVADO") ¦¦ echo "✅ APROVADO" echo -e "\n[307] Verifique se não existem usuários duplicados" (cut -d: -f1 /etc/passwd ¦ sort ¦ uniq -d ¦ grep -q . && echo "⚠️ REPROVADO") ¦¦ echo "✅ APROVADO" echo -e "\n[308] Verifique se não existem grupos duplicados" (cut -d: -f1 /etc/group ¦ sort ¦ uniq -d ¦ grep -q . && echo "⚠️ REPROVADO") ¦¦ echo "✅ APROVADO" echo -e "\n[309] Verifique se diretórios home de usuários interativos estão configurados" awk -F: '($7!~/nologin¦false/ && $3>=1000 && $1!="nobody"){print $1":"$6}' /etc/passwd ¦ \ while IFS=: read u h; do [ -d "$h" ] && stat -Lc '%a %U' "$h" ¦ awk -v u="$u" '($1<=750 && $2==u){next} {exit 1}'; done \ && echo "✅ APROVADO" ¦¦ echo "⚠️ REPROVADO" echo -e "\n[310] Verifique se dotfiles dos usuários não são inseguros" awk -F: '($7!~/nologin¦false/ && $3>=1000 && $1!="nobody"){print $6}' /etc/passwd ¦ \ while read h; do [ -d "$h" ] && find "$h" -maxdepth 1 -type f -name '.*' -perm /022 ¦ grep -q . && exit 1; done \ && echo "✅ APROVADO" ¦¦ echo "⚠️ REPROVADO" | Run the following command to remove all users from the shadow group # sed -ri 's/(^shadow:[^:]*:[^:]*:)([^:]+$)/\1/' /etc/group Change the primary group of any users with shadow as their primary group. # usermod -g <primary group> <user> | MANUAL | Média | This item enforces password shadowing for security.
Ensure no duplicate UIDs exist | Although the useradd program will not let you create a duplicate User ID (UID), it is possible for an administrator to manually edit the /etc/passwd file and change the UID field. | Light | 305 | Ensure no duplicate UIDs exist | Users must be assigned unique UIDs for accountability and to ensure appropriate access protections. | Run the following script and verify no results are returned: #!/usr/bin/env bash { while read -r l_count l_uid; do if [ "$l_count" -gt 1 ]; then echo -e "Duplicate UID: \"$l_uid\" Users: \"$(awk -F: '($3 == n) { print $1 }' n=$l_uid /etc/passwd ¦ xargs)\"" fi done < <(cut -f3 -d":" /etc/passwd ¦ sort -n ¦ uniq -c) } | #!/usr/bin/env bash echo -e "\n[298] Verifique se não existem arquivos world-writable sem sticky bit" (find / -xdev \( -type f -perm -0002 -o -type d -perm -0002 ! -perm -1000 \) 2>/dev/null ¦ grep -q . && echo "⚠️ REPROVADO") ¦¦ echo "✅ APROVADO" echo -e "\n[299] Verifique se não existem arquivos sem dono ou grupo" (find / -xdev \( -nouser -o -nogroup \) 2>/dev/null ¦ grep -q . && echo "⚠️ REPROVADO") ¦¦ echo "✅ APROVADO" echo -e "\n[300] Verifique se existem arquivos SUID/SGID (revisão manual)" (find / -xdev -type f \( -perm -4000 -o -perm -2000 \) 2>/dev/null ¦ grep -q . && echo "⚠️ REPROVADO (revisar)") ¦¦ echo "✅ APROVADO" echo -e "\n[301] Verifique se contas usam shadowed passwords" (awk -F: '($2 != "x") {exit 1}' /etc/passwd && echo "✅ APROVADO") ¦¦ echo "⚠️ REPROVADO" echo -e "\n[302] Verifique se não há senhas vazias em /etc/shadow" (awk -F: '($2 == "") {exit 1}' /etc/shadow && echo "✅ APROVADO") ¦¦ echo "⚠️ REPROVADO" echo -e "\n[303] Verifique se todos GIDs do passwd existem no group" (awk -F: '{print $4}' /etc/passwd ¦ sort -u ¦ while read gid; do getent group "$gid" >/dev/null ¦¦ exit 1; done && echo "✅ APROVADO") ¦¦ echo "⚠️ REPROVADO" echo -e "\n[304] Verifique se o grupo shadow está vazio" (awk -F: '($1=="shadow" && $NF!="") {exit 1}' /etc/group && echo "✅ APROVADO") ¦¦ echo "⚠️ REPROVADO" echo -e "\n[305] Verifique se não existem UIDs duplicados" (cut -d: -f3 /etc/passwd ¦ sort -n ¦ uniq -d ¦ grep -q . && echo "⚠️ REPROVADO") ¦¦ echo "✅ APROVADO" echo -e "\n[306] Verifique se não existem GIDs duplicados" (cut -d: -f3 /etc/group ¦ sort -n ¦ uniq -d ¦ grep -q . && echo "⚠️ REPROVADO") ¦¦ echo "✅ APROVADO" echo -e "\n[307] Verifique se não existem usuários duplicados" (cut -d: -f1 /etc/passwd ¦ sort ¦ uniq -d ¦ grep -q . && echo "⚠️ REPROVADO") ¦¦ echo "✅ APROVADO" echo -e "\n[308] Verifique se não existem grupos duplicados" (cut -d: -f1 /etc/group ¦ sort ¦ uniq -d ¦ grep -q . && echo "⚠️ REPROVADO") ¦¦ echo "✅ APROVADO" echo -e "\n[309] Verifique se diretórios home de usuários interativos estão configurados" awk -F: '($7!~/nologin¦false/ && $3>=1000 && $1!="nobody"){print $1":"$6}' /etc/passwd ¦ \ while IFS=: read u h; do [ -d "$h" ] && stat -Lc '%a %U' "$h" ¦ awk -v u="$u" '($1<=750 && $2==u){next} {exit 1}'; done \ && echo "✅ APROVADO" ¦¦ echo "⚠️ REPROVADO" echo -e "\n[310] Verifique se dotfiles dos usuários não são inseguros" awk -F: '($7!~/nologin¦false/ && $3>=1000 && $1!="nobody"){print $6}' /etc/passwd ¦ \ while read h; do [ -d "$h" ] && find "$h" -maxdepth 1 -type f -name '.*' -perm /022 ¦ grep -q . && exit 1; done \ && echo "✅ APROVADO" ¦¦ echo "⚠️ REPROVADO" | Based on the results of the audit script, establish unique UIDs and review all files owned by the shared UIDs to determine which UID they are supposed to belong to. | MANUAL | Média | This item prevents identity conflicts.
Ensure no duplicate GIDs exist | Although the groupadd program will not let you create a duplicate Group ID (GID), it is possible for an administrator to manually edit the /etc/group file and change the GID field. | Light | 306 | Ensure no duplicate GIDs exist | User groups must be assigned unique GIDs for accountability and to ensure appropriate access protections. | Run the following script and verify no results are returned: #!/usr/bin/env bash { while read -r l_count l_gid; do if [ "$l_count" -gt 1 ]; then echo -e "Duplicate GID: \"$l_gid\" Groups: \"$(awk -F: '($3 == n) { print $1 }' n=$l_gid /etc/group ¦ xargs)\"" fi done < <(cut -f3 -d":" /etc/group ¦ sort -n ¦ uniq -c) } | #!/usr/bin/env bash echo -e "\n[298] Verifique se não existem arquivos world-writable sem sticky bit" (find / -xdev \( -type f -perm -0002 -o -type d -perm -0002 ! -perm -1000 \) 2>/dev/null ¦ grep -q . && echo "⚠️ REPROVADO") ¦¦ echo "✅ APROVADO" echo -e "\n[299] Verifique se não existem arquivos sem dono ou grupo" (find / -xdev \( -nouser -o -nogroup \) 2>/dev/null ¦ grep -q . && echo "⚠️ REPROVADO") ¦¦ echo "✅ APROVADO" echo -e "\n[300] Verifique se existem arquivos SUID/SGID (revisão manual)" (find / -xdev -type f \( -perm -4000 -o -perm -2000 \) 2>/dev/null ¦ grep -q . && echo "⚠️ REPROVADO (revisar)") ¦¦ echo "✅ APROVADO" echo -e "\n[301] Verifique se contas usam shadowed passwords" (awk -F: '($2 != "x") {exit 1}' /etc/passwd && echo "✅ APROVADO") ¦¦ echo "⚠️ REPROVADO" echo -e "\n[302] Verifique se não há senhas vazias em /etc/shadow" (awk -F: '($2 == "") {exit 1}' /etc/shadow && echo "✅ APROVADO") ¦¦ echo "⚠️ REPROVADO" echo -e "\n[303] Verifique se todos GIDs do passwd existem no group" (awk -F: '{print $4}' /etc/passwd ¦ sort -u ¦ while read gid; do getent group "$gid" >/dev/null ¦¦ exit 1; done && echo "✅ APROVADO") ¦¦ echo "⚠️ REPROVADO" echo -e "\n[304] Verifique se o grupo shadow está vazio" (awk -F: '($1=="shadow" && $NF!="") {exit 1}' /etc/group && echo "✅ APROVADO") ¦¦ echo "⚠️ REPROVADO" echo -e "\n[305] Verifique se não existem UIDs duplicados" (cut -d: -f3 /etc/passwd ¦ sort -n ¦ uniq -d ¦ grep -q . && echo "⚠️ REPROVADO") ¦¦ echo "✅ APROVADO" echo -e "\n[306] Verifique se não existem GIDs duplicados" (cut -d: -f3 /etc/group ¦ sort -n ¦ uniq -d ¦ grep -q . && echo "⚠️ REPROVADO") ¦¦ echo "✅ APROVADO" echo -e "\n[307] Verifique se não existem usuários duplicados" (cut -d: -f1 /etc/passwd ¦ sort ¦ uniq -d ¦ grep -q . && echo "⚠️ REPROVADO") ¦¦ echo "✅ APROVADO" echo -e "\n[308] Verifique se não existem grupos duplicados" (cut -d: -f1 /etc/group ¦ sort ¦ uniq -d ¦ grep -q . && echo "⚠️ REPROVADO") ¦¦ echo "✅ APROVADO" echo -e "\n[309] Verifique se diretórios home de usuários interativos estão configurados" awk -F: '($7!~/nologin¦false/ && $3>=1000 && $1!="nobody"){print $1":"$6}' /etc/passwd ¦ \ while IFS=: read u h; do [ -d "$h" ] && stat -Lc '%a %U' "$h" ¦ awk -v u="$u" '($1<=750 && $2==u){next} {exit 1}'; done \ && echo "✅ APROVADO" ¦¦ echo "⚠️ REPROVADO" echo -e "\n[310] Verifique se dotfiles dos usuários não são inseguros" awk -F: '($7!~/nologin¦false/ && $3>=1000 && $1!="nobody"){print $6}' /etc/passwd ¦ \ while read h; do [ -d "$h" ] && find "$h" -maxdepth 1 -type f -name '.*' -perm /022 ¦ grep -q . && exit 1; done \ && echo "✅ APROVADO" ¦¦ echo "⚠️ REPROVADO" | Based on the results of the audit script, establish unique GIDs and review all files owned by the shared GID to determine which group they are supposed to belong to. | MANUAL | Média | This item prevents identity conflicts.
Ensure no duplicate user names exist | Although the useradd program will not let you create a duplicate user name, it is possible for an administrator to manually edit the /etc/passwd file and change the user name. | Light | 307 | Ensure no duplicate user names exist | If a user is assigned a duplicate user name, it will create and have access to files with the first UID for that username in /etc/passwd . For example, if "test4" has a UID of 1000 and a subsequent "test4" entry has a UID of 2000, logging in as "test4" will use UID 1000. Effectively, the UID is shared, which is a security problem. | Run the following script and verify no results are returned: #!/usr/bin/env bash { while read -r l_count l_user; do if [ "$l_count" -gt 1 ]; then echo -e "Duplicate User: \"$l_user\" Users: \"$(awk -F: '($1 == n) { print $1 }' n=$l_user /etc/passwd ¦ xargs)\"" fi done < <(cut -f1 -d":" /etc/group ¦ sort -n ¦ uniq -c) } | #!/usr/bin/env bash echo -e "\n[298] Verifique se não existem arquivos world-writable sem sticky bit" (find / -xdev \( -type f -perm -0002 -o -type d -perm -0002 ! -perm -1000 \) 2>/dev/null ¦ grep -q . && echo "⚠️ REPROVADO") ¦¦ echo "✅ APROVADO" echo -e "\n[299] Verifique se não existem arquivos sem dono ou grupo" (find / -xdev \( -nouser -o -nogroup \) 2>/dev/null ¦ grep -q . && echo "⚠️ REPROVADO") ¦¦ echo "✅ APROVADO" echo -e "\n[300] Verifique se existem arquivos SUID/SGID (revisão manual)" (find / -xdev -type f \( -perm -4000 -o -perm -2000 \) 2>/dev/null ¦ grep -q . && echo "⚠️ REPROVADO (revisar)") ¦¦ echo "✅ APROVADO" echo -e "\n[301] Verifique se contas usam shadowed passwords" (awk -F: '($2 != "x") {exit 1}' /etc/passwd && echo "✅ APROVADO") ¦¦ echo "⚠️ REPROVADO" echo -e "\n[302] Verifique se não há senhas vazias em /etc/shadow" (awk -F: '($2 == "") {exit 1}' /etc/shadow && echo "✅ APROVADO") ¦¦ echo "⚠️ REPROVADO" echo -e "\n[303] Verifique se todos GIDs do passwd existem no group" (awk -F: '{print $4}' /etc/passwd ¦ sort -u ¦ while read gid; do getent group "$gid" >/dev/null ¦¦ exit 1; done && echo "✅ APROVADO") ¦¦ echo "⚠️ REPROVADO" echo -e "\n[304] Verifique se o grupo shadow está vazio" (awk -F: '($1=="shadow" && $NF!="") {exit 1}' /etc/group && echo "✅ APROVADO") ¦¦ echo "⚠️ REPROVADO" echo -e "\n[305] Verifique se não existem UIDs duplicados" (cut -d: -f3 /etc/passwd ¦ sort -n ¦ uniq -d ¦ grep -q . && echo "⚠️ REPROVADO") ¦¦ echo "✅ APROVADO" echo -e "\n[306] Verifique se não existem GIDs duplicados" (cut -d: -f3 /etc/group ¦ sort -n ¦ uniq -d ¦ grep -q . && echo "⚠️ REPROVADO") ¦¦ echo "✅ APROVADO" echo -e "\n[307] Verifique se não existem usuários duplicados" (cut -d: -f1 /etc/passwd ¦ sort ¦ uniq -d ¦ grep -q . && echo "⚠️ REPROVADO") ¦¦ echo "✅ APROVADO" echo -e "\n[308] Verifique se não existem grupos duplicados" (cut -d: -f1 /etc/group ¦ sort ¦ uniq -d ¦ grep -q . && echo "⚠️ REPROVADO") ¦¦ echo "✅ APROVADO" echo -e "\n[309] Verifique se diretórios home de usuários interativos estão configurados" awk -F: '($7!~/nologin¦false/ && $3>=1000 && $1!="nobody"){print $1":"$6}' /etc/passwd ¦ \ while IFS=: read u h; do [ -d "$h" ] && stat -Lc '%a %U' "$h" ¦ awk -v u="$u" '($1<=750 && $2==u){next} {exit 1}'; done \ && echo "✅ APROVADO" ¦¦ echo "⚠️ REPROVADO" echo -e "\n[310] Verifique se dotfiles dos usuários não são inseguros" awk -F: '($7!~/nologin¦false/ && $3>=1000 && $1!="nobody"){print $6}' /etc/passwd ¦ \ while read h; do [ -d "$h" ] && find "$h" -maxdepth 1 -type f -name '.*' -perm /022 ¦ grep -q . && exit 1; done \ && echo "✅ APROVADO" ¦¦ echo "⚠️ REPROVADO" | Based on the results of the audit script, establish unique user names for the users. File ownerships will automatically reflect the change as long as the users have unique UIDs. | MANUAL | Média | This item prevents identity conflicts.
Ensure no duplicate group names exist | Although the groupadd program will not let you create a duplicate group name, it is possible for an administrator to manually edit the /etc/group file and change the group name. | Light | 308 | Ensure no duplicate group names exist | If a group is assigned a duplicate group name, it will create and have access to files with the first GID for that group in /etc/group . Effectively, the GID is shared, which is a security problem. | Run the following script and verify no results are returned: #!/usr/bin/env bash { while read -r l_count l_group; do if [ "$l_count" -gt 1 ]; then echo -e "Duplicate Group: \"$l_group\" Groups: \"$(awk -F: '($1 == n) { print $1 }' n=$l_group /etc/group ¦ xargs)\"" fi done < <(cut -f1 -d":" /etc/group ¦ sort -n ¦ uniq -c) } | #!/usr/bin/env bash echo -e "\n[298] Verifique se não existem arquivos world-writable sem sticky bit" (find / -xdev \( -type f -perm -0002 -o -type d -perm -0002 ! -perm -1000 \) 2>/dev/null ¦ grep -q . && echo "⚠️ REPROVADO") ¦¦ echo "✅ APROVADO" echo -e "\n[299] Verifique se não existem arquivos sem dono ou grupo" (find / -xdev \( -nouser -o -nogroup \) 2>/dev/null ¦ grep -q . && echo "⚠️ REPROVADO") ¦¦ echo "✅ APROVADO" echo -e "\n[300] Verifique se existem arquivos SUID/SGID (revisão manual)" (find / -xdev -type f \( -perm -4000 -o -perm -2000 \) 2>/dev/null ¦ grep -q . && echo "⚠️ REPROVADO (revisar)") ¦¦ echo "✅ APROVADO" echo -e "\n[301] Verifique se contas usam shadowed passwords" (awk -F: '($2 != "x") {exit 1}' /etc/passwd && echo "✅ APROVADO") ¦¦ echo "⚠️ REPROVADO" echo -e "\n[302] Verifique se não há senhas vazias em /etc/shadow" (awk -F: '($2 == "") {exit 1}' /etc/shadow && echo "✅ APROVADO") ¦¦ echo "⚠️ REPROVADO" echo -e "\n[303] Verifique se todos GIDs do passwd existem no group" (awk -F: '{print $4}' /etc/passwd ¦ sort -u ¦ while read gid; do getent group "$gid" >/dev/null ¦¦ exit 1; done && echo "✅ APROVADO") ¦¦ echo "⚠️ REPROVADO" echo -e "\n[304] Verifique se o grupo shadow está vazio" (awk -F: '($1=="shadow" && $NF!="") {exit 1}' /etc/group && echo "✅ APROVADO") ¦¦ echo "⚠️ REPROVADO" echo -e "\n[305] Verifique se não existem UIDs duplicados" (cut -d: -f3 /etc/passwd ¦ sort -n ¦ uniq -d ¦ grep -q . && echo "⚠️ REPROVADO") ¦¦ echo "✅ APROVADO" echo -e "\n[306] Verifique se não existem GIDs duplicados" (cut -d: -f3 /etc/group ¦ sort -n ¦ uniq -d ¦ grep -q . && echo "⚠️ REPROVADO") ¦¦ echo "✅ APROVADO" echo -e "\n[307] Verifique se não existem usuários duplicados" (cut -d: -f1 /etc/passwd ¦ sort ¦ uniq -d ¦ grep -q . && echo "⚠️ REPROVADO") ¦¦ echo "✅ APROVADO" echo -e "\n[308] Verifique se não existem grupos duplicados" (cut -d: -f1 /etc/group ¦ sort ¦ uniq -d ¦ grep -q . && echo "⚠️ REPROVADO") ¦¦ echo "✅ APROVADO" echo -e "\n[309] Verifique se diretórios home de usuários interativos estão configurados" awk -F: '($7!~/nologin¦false/ && $3>=1000 && $1!="nobody"){print $1":"$6}' /etc/passwd ¦ \ while IFS=: read u h; do [ -d "$h" ] && stat -Lc '%a %U' "$h" ¦ awk -v u="$u" '($1<=750 && $2==u){next} {exit 1}'; done \ && echo "✅ APROVADO" ¦¦ echo "⚠️ REPROVADO" echo -e "\n[310] Verifique se dotfiles dos usuários não são inseguros" awk -F: '($7!~/nologin¦false/ && $3>=1000 && $1!="nobody"){print $6}' /etc/passwd ¦ \ while read h; do [ -d "$h" ] && find "$h" -maxdepth 1 -type f -name '.*' -perm /022 ¦ grep -q . && exit 1; done \ && echo "✅ APROVADO" ¦¦ echo "⚠️ REPROVADO" | Based on the results of the audit script, establish unique names for the user groups. File group ownerships will automatically reflect the change as long as the groups have unique GIDs. | MANUAL | Média | This item may alter group membership consistency.
Ensure local interactive user home directories are configured | The user home directory is space defined for the particular user to set local environment variables and to store personal files. While the system administrator can establish secure permissions for users' home directories, the users can easily override these. Users can be defined in /etc/passwd without a home directory or with a home directory that does not actually exist. | Light | 309 | Ensure local interactive user home directories are configured | Since the user is accountable for files stored in the user home directory, the user must be the owner of the directory. Group or world-writable user home directories may enable malicious users to steal or modify other users' data or to gain another user's system privileges. If the user's home directory does not exist or is unassigned, the user will be placed in "/" and will not be able to write any files or have local environment variables set. | Run the following script to Ensure: • local interactive user home directories exist • Ensure local interactive users own their home directories • Ensure local interactive user home directories are mode 750 or more restrictive #!/usr/bin/env bash { l_output="" l_output2="" l_heout2="" l_hoout2="" l_haout2="" l_valid_shells="^($( awk -F\/ '$NF != "nologin" {print}' /etc/shells ¦ sed -rn '/^\//{s,/,\\\\/,g;p}' ¦ paste -s -d '¦' - ))$" unset a_uarr && a_uarr=() # Clear and initialize array while read -r l_epu l_eph; do # Populate array with users and user home location a_uarr+=("$l_epu $l_eph") done <<< "$(awk -v pat="$l_valid_shells" -F: '$(NF) ~ pat { print $1 " " $(NF-1) }' /etc/passwd)" l_asize="${#a_uarr[@]}" # Here if we want to look at number of users before proceeding [ "$l_asize " -gt "10000" ] && echo -e "\n ** INFO **\n - \"$l_asize\" Local interactive users found on the system\n - This may be a long running check\n" while read -r l_user l_home; do if [ -d "$l_home" ]; then l_mask='0027' l_max="$( printf '%o' $(( 0777 & ~$l_mask)) )" while read -r l_own l_mode; do [ "$l_user" != "$l_own" ] && l_hoout2="$l_hoout2\n - User: \"$l_user\" Home \"$l_home\" is owned by: \"$l_own\"" if [ $(( $l_mode & $l_mask )) -gt 0 ]; then l_haout2="$l_haout2\n - User: \"$l_user\" Home \"$l_home\" is mode: \"$l_mode\" should be mode: \"$l_max\" or more restrictive" fi done <<< "$(stat -Lc '%U %#a' "$l_home")" else l_heout2="$l_heout2\n - User: \"$l_user\" Home \"$l_home\" Doesn't exist" fi done <<< "$(printf '%s\n' "${a_uarr[@]}")" [ -z "$l_heout2" ] && l_output="$l_output\n - home directories exist" ¦¦ l_output2="$l_output2$l_heout2" [ -z "$l_hoout2" ] && l_output="$l_output\n - own their home directory" ¦¦ l_output2="$l_output2$l_hoout2" [ -z "$l_haout2" ] && l_output="$l_output\n - home directories are mode: \"$l_max\" or more restrictive" ¦¦ l_output2="$l_output2$l_haout2" [ -n "$l_output" ] && l_output=" - All local interactive users:$l_output" if [ -z "$l_output2" ]; then # If l_output2 is empty, we pass echo -e "\n- Audit Result:\n ** PASS **\n - * Correctly configured * :\n$l_output" else echo -e "\n- Audit Result:\n ** FAIL **\n - * Reasons for audit failure * :\n$l_output2" [ -n "$l_output" ] && echo -e "\n- * Correctly configured * :\n$l_output" fi } | #!/usr/bin/env bash echo -e "\n[298] Verifique se não existem arquivos world-writable sem sticky bit" (find / -xdev \( -type f -perm -0002 -o -type d -perm -0002 ! -perm -1000 \) 2>/dev/null ¦ grep -q . && echo "⚠️ REPROVADO") ¦¦ echo "✅ APROVADO" echo -e "\n[299] Verifique se não existem arquivos sem dono ou grupo" (find / -xdev \( -nouser -o -nogroup \) 2>/dev/null ¦ grep -q . && echo "⚠️ REPROVADO") ¦¦ echo "✅ APROVADO" echo -e "\n[300] Verifique se existem arquivos SUID/SGID (revisão manual)" (find / -xdev -type f \( -perm -4000 -o -perm -2000 \) 2>/dev/null ¦ grep -q . && echo "⚠️ REPROVADO (revisar)") ¦¦ echo "✅ APROVADO" echo -e "\n[301] Verifique se contas usam shadowed passwords" (awk -F: '($2 != "x") {exit 1}' /etc/passwd && echo "✅ APROVADO") ¦¦ echo "⚠️ REPROVADO" echo -e "\n[302] Verifique se não há senhas vazias em /etc/shadow" (awk -F: '($2 == "") {exit 1}' /etc/shadow && echo "✅ APROVADO") ¦¦ echo "⚠️ REPROVADO" echo -e "\n[303] Verifique se todos GIDs do passwd existem no group" (awk -F: '{print $4}' /etc/passwd ¦ sort -u ¦ while read gid; do getent group "$gid" >/dev/null ¦¦ exit 1; done && echo "✅ APROVADO") ¦¦ echo "⚠️ REPROVADO" echo -e "\n[304] Verifique se o grupo shadow está vazio" (awk -F: '($1=="shadow" && $NF!="") {exit 1}' /etc/group && echo "✅ APROVADO") ¦¦ echo "⚠️ REPROVADO" echo -e "\n[305] Verifique se não existem UIDs duplicados" (cut -d: -f3 /etc/passwd ¦ sort -n ¦ uniq -d ¦ grep -q . && echo "⚠️ REPROVADO") ¦¦ echo "✅ APROVADO" echo -e "\n[306] Verifique se não existem GIDs duplicados" (cut -d: -f3 /etc/group ¦ sort -n ¦ uniq -d ¦ grep -q . && echo "⚠️ REPROVADO") ¦¦ echo "✅ APROVADO" echo -e "\n[307] Verifique se não existem usuários duplicados" (cut -d: -f1 /etc/passwd ¦ sort ¦ uniq -d ¦ grep -q . && echo "⚠️ REPROVADO") ¦¦ echo "✅ APROVADO" echo -e "\n[308] Verifique se não existem grupos duplicados" (cut -d: -f1 /etc/group ¦ sort ¦ uniq -d ¦ grep -q . && echo "⚠️ REPROVADO") ¦¦ echo "✅ APROVADO" echo -e "\n[309] Verifique se diretórios home de usuários interativos estão configurados" awk -F: '($7!~/nologin¦false/ && $3>=1000 && $1!="nobody"){print $1":"$6}' /etc/passwd ¦ \ while IFS=: read u h; do [ -d "$h" ] && stat -Lc '%a %U' "$h" ¦ awk -v u="$u" '($1<=750 && $2==u){next} {exit 1}'; done \ && echo "✅ APROVADO" ¦¦ echo "⚠️ REPROVADO" echo -e "\n[310] Verifique se dotfiles dos usuários não são inseguros" awk -F: '($7!~/nologin¦false/ && $3>=1000 && $1!="nobody"){print $6}' /etc/passwd ¦ \ while read h; do [ -d "$h" ] && find "$h" -maxdepth 1 -type f -name '.*' -perm /022 ¦ grep -q . && exit 1; done \ && echo "✅ APROVADO" ¦¦ echo "⚠️ REPROVADO" | If a local interactive users' home directory is undefined and/or doesn't exist, follow local site policy and perform one of the following: • Lock the user account • Remove the user from the system • create a directory for the user. If undefined, edit /etc/passwd and add the absolute path to the directory to the last field of the user. Run the following script to: • Remove excessive permissions from local interactive users home directories • Update the home directory's owner #!/usr/bin/env bash { l_output2="" l_valid_shells="^($( awk -F\/ '$NF != "nologin" {print}' /etc/shells ¦ sed -rn '/^\//{s,/,\\\\/,g;p}' ¦ paste -s -d '¦' - ))$" unset a_uarr && a_uarr=() # Clear and initialize array while read -r l_epu l_eph; do # Populate array with users and user home location a_uarr+=("$l_epu $l_eph") done <<< "$(awk -v pat="$l_valid_shells" -F: '$(NF) ~ pat { print $1 " " $(NF-1) }' /etc/passwd)" l_asize="${#a_uarr[@]}" # Here if we want to look at number of users before proceeding [ "$l_asize " -gt "10000" ] && echo -e "\n ** INFO **\n - \"$l_asize\" Local interactive users found on the system\n - This may be a long running process\n" while read -r l_user l_home; do if [ -d "$l_home" ]; then l_mask='0027' l_max="$( printf '%o' $(( 0777 & ~$l_mask)) )" while read -r l_own l_mode; do if [ "$l_user" != "$l_own" ]; then l_output2="$l_output2\n - User: \"$l_user\" Home \"$l_home\" is owned by: \"$l_own\"\n - changing ownership to: \"$l_user\"\n" chown "$l_user" "$l_home" fi if [ $(( $l_mode & $l_mask )) -gt 0 ]; then l_output2="$l_output2\n - User: \"$l_user\" Home \"$l_home\" is mode: \"$l_mode\" should be mode: \"$l_max\" or more restrictive\n - removing excess permissions\n" chmod g-w,o-rwx "$l_home" fi done <<< "$(stat -Lc '%U %#a' "$l_home")" else l_output2="$l_output2\n - User: \"$l_user\" Home \"$l_home\" Doesn't exist\n - Please create a home in accordance with local site policy" fi done <<< "$(printf '%s\n' "${a_uarr[@]}")" if [ -z "$l_output2" ]; then # If l_output2 is empty, we pass echo -e " - No modification needed to local interactive users home directories" else echo -e "\n$l_output2" fi } | MANUAL | Média | This item may restrict user home directory access.
Ensure local interactive user dot files access is configured | While the system administrator can establish secure permissions for users' "dot" files, the users can easily override these. • .forward file specifies an email address to forward the user's mail to. • .rhost file provides the "remote authentication" database for the rcp, rlogin, and rsh commands and the rcmd() function. These files bypass the standard password-based user authentication mechanism. They specify remote hosts and users that are considered trusted (i.e. are allowed to access the local system without supplying a password) • .netrc file contains data for logging into a remote host or passing authentication to an API. • .bash_history file keeps track of the user’s commands. | Light | 310 | Ensure local interactive user dot files access is configured | User configuration files with excessive or incorrect access may enable malicious users to steal or modify other users' data or to gain another user's system privileges. | Run the following script to verify local interactive user dot files: • Don't include .forward, .rhost, or .netrc files • Are mode 0644 or more restrictive • Are owned by the local interactive user • Are group owned by the user's primary group • .bash_history is mode 0600 or more restrictive Note: If a .netrc file is required, and follows local site policy, it should be mode 0600 or more restrictive. #!/usr/bin/env bash { a_output2=(); a_output3=() l_maxsize="1000" # Maximum number of local interactive users before warning (Default 1,000) l_valid_shells="^($( awk -F\/ '$NF != "nologin" {print}' /etc/shells ¦ sed -rn '/^\//{s,/,\\\\/,g;p}' ¦ paste -s -d '¦' - ))$" a_user_and_home=() # Create array with local users and their home directories while read -r l_local_user l_local_user_home; do # Populate array with users and user home location [[ -n "$l_local_user" && -n "$l_local_user_home" ]] && a_user_and_home+=("$l_local_user:$l_local_user_home") done <<< "$(awk -v pat="$l_valid_shells" -F: '$(NF) ~ pat { print $1 " " $(NF-1) }' /etc/passwd)" l_asize="${#a_user_and_home[@]}" # Here if we want to look at number of users before proceeding [ "${#a_user_and_home[@]}" -gt "$l_maxsize" ] && printf '%s\n' "" " ** INFO **" \ " - \"$l_asize\" Local interactive users found on the system" \ " - This may be a long running check" "" file_access_chk() { a_access_out=() l_max="$( printf '%o' $(( 0777 & ~$l_mask)) )" if [ $(( $l_mode & $l_mask )) -gt 0 ]; then a_access_out+=(" - File: \"$l_hdfile\" is mode: \"$l_mode\" and should be mode: \"$l_max\" or more restrictive") fi if [[ ! "$l_owner" =~ ($l_user) ]]; then a_access_out+=(" - File: \"$l_hdfile\" owned by: \"$l_owner\" and should be owned by \"${l_user//¦/ or }\"") fi if [[ ! "$l_gowner" =~ ($l_group) ]]; then a_access_out+=(" - File: \"$l_hdfile\" group owned by: \"$l_gowner\" and should be group owned by \"${l_group//¦/ or }\"") fi } while IFS=: read -r l_user l_home; do a_dot_file=(); a_netrc=(); a_netrc_warn=(); a_bhout=(); a_hdirout=() if [ -d "$l_home" ]; then l_group="$(id -gn "$l_user" ¦ xargs)";l_group="${l_group// /¦}" while IFS= read -r -d $'\0' l_hdfile; do while read -r l_mode l_owner l_gowner; do case "$(basename "$l_hdfile")" in .forward ¦ .rhost ) a_dot_file+=(" - File: \"$l_hdfile\" exists") ;; .netrc ) l_mask='0177'; file_access_chk if [ "${#a_access_out[@]}" -gt 0 ]; then a_netrc+=("${a_access_out[@]}") else a_netrc_warn+=(" - File: \"$l_hdfile\" exists") fi ;; .bash_history ) l_mask='0177'; file_access_chk [ "${#a_access_out[@]}" -gt 0 ] && a_bhout+=("${a_access_out[@]}") ;; * ) l_mask='0133'; file_access_chk [ "${#a_access_out[@]}" -gt 0 ] && a_hdirout+=("${a_access_out[@]}") ;; esac done < <(stat -Lc '%#a %U %G' "$l_hdfile") done < <(find "$l_home" -xdev -type f -name '.*' -print0) fi if [[ "${#a_dot_file[@]}" -gt 0 ¦¦ "${#a_netrc[@]}" -gt 0 ¦¦ "${#a_bhout[@]}" -gt 0 ¦¦ "${#a_hdirout[@]}" -gt 0 ]]; then a_output2+=(" - User: \"$l_user\" Home Directory: \"$l_home\"" "${a_dot_file[@]}" "${a_netrc[@]}" "${a_bhout[@]}" "${a_hdirout[@]}") fi [ "${#a_netrc_warn[@]}" -gt 0 ] && a_output3+=(" - User: \"$l_user\" Home Directory: \"$l_home\"" "${a_netrc_warn[@]}") done <<< "$(printf '%s\n' "${a_user_and_home[@]}")" if [ "${#a_output2[@]}" -le 0 ]; then # If l_output2 is empty, we pass [ "${#a_output3[@]}" -gt 0 ] && printf '%s\n' " ** WARNING **" "${a_output3[@]}" printf '%s\n' "- Audit Result:" " ** PASS **" else printf '%s\n' "- Audit Result:" " ** FAIL **" " - * Reasons for audit failure * :" "${a_output2[@]}" "" [ "${#a_output3[@]}" -gt 0 ] && printf '%s\n' " ** WARNING **" "${a_output3[@]}" fi } | #!/usr/bin/env bash echo -e "\n[298] Verifique se não existem arquivos world-writable sem sticky bit" (find / -xdev \( -type f -perm -0002 -o -type d -perm -0002 ! -perm -1000 \) 2>/dev/null ¦ grep -q . && echo "⚠️ REPROVADO") ¦¦ echo "✅ APROVADO" echo -e "\n[299] Verifique se não existem arquivos sem dono ou grupo" (find / -xdev \( -nouser -o -nogroup \) 2>/dev/null ¦ grep -q . && echo "⚠️ REPROVADO") ¦¦ echo "✅ APROVADO" echo -e "\n[300] Verifique se existem arquivos SUID/SGID (revisão manual)" (find / -xdev -type f \( -perm -4000 -o -perm -2000 \) 2>/dev/null ¦ grep -q . && echo "⚠️ REPROVADO (revisar)") ¦¦ echo "✅ APROVADO" echo -e "\n[301] Verifique se contas usam shadowed passwords" (awk -F: '($2 != "x") {exit 1}' /etc/passwd && echo "✅ APROVADO") ¦¦ echo "⚠️ REPROVADO" echo -e "\n[302] Verifique se não há senhas vazias em /etc/shadow" (awk -F: '($2 == "") {exit 1}' /etc/shadow && echo "✅ APROVADO") ¦¦ echo "⚠️ REPROVADO" echo -e "\n[303] Verifique se todos GIDs do passwd existem no group" (awk -F: '{print $4}' /etc/passwd ¦ sort -u ¦ while read gid; do getent group "$gid" >/dev/null ¦¦ exit 1; done && echo "✅ APROVADO") ¦¦ echo "⚠️ REPROVADO" echo -e "\n[304] Verifique se o grupo shadow está vazio" (awk -F: '($1=="shadow" && $NF!="") {exit 1}' /etc/group && echo "✅ APROVADO") ¦¦ echo "⚠️ REPROVADO" echo -e "\n[305] Verifique se não existem UIDs duplicados" (cut -d: -f3 /etc/passwd ¦ sort -n ¦ uniq -d ¦ grep -q . && echo "⚠️ REPROVADO") ¦¦ echo "✅ APROVADO" echo -e "\n[306] Verifique se não existem GIDs duplicados" (cut -d: -f3 /etc/group ¦ sort -n ¦ uniq -d ¦ grep -q . && echo "⚠️ REPROVADO") ¦¦ echo "✅ APROVADO" echo -e "\n[307] Verifique se não existem usuários duplicados" (cut -d: -f1 /etc/passwd ¦ sort ¦ uniq -d ¦ grep -q . && echo "⚠️ REPROVADO") ¦¦ echo "✅ APROVADO" echo -e "\n[308] Verifique se não existem grupos duplicados" (cut -d: -f1 /etc/group ¦ sort ¦ uniq -d ¦ grep -q . && echo "⚠️ REPROVADO") ¦¦ echo "✅ APROVADO" echo -e "\n[309] Verifique se diretórios home de usuários interativos estão configurados" awk -F: '($7!~/nologin¦false/ && $3>=1000 && $1!="nobody"){print $1":"$6}' /etc/passwd ¦ \ while IFS=: read u h; do [ -d "$h" ] && stat -Lc '%a %U' "$h" ¦ awk -v u="$u" '($1<=750 && $2==u){next} {exit 1}'; done \ && echo "✅ APROVADO" ¦¦ echo "⚠️ REPROVADO" echo -e "\n[310] Verifique se dotfiles dos usuários não são inseguros" awk -F: '($7!~/nologin¦false/ && $3>=1000 && $1!="nobody"){print $6}' /etc/passwd ¦ \ while read h; do [ -d "$h" ] && find "$h" -maxdepth 1 -type f -name '.*' -perm /022 ¦ grep -q . && exit 1; done \ && echo "✅ APROVADO" ¦¦ echo "⚠️ REPROVADO" | Making global modifications to users' files without alerting the user community can result in unexpected outages and unhappy users. Therefore, it is recommended that a monitoring policy be established to report user dot file permissions and determine the action to be taken in accordance with site policy. The following script will: • remove excessive permissions on dot files within interactive users' home directories • change ownership of dot files within interactive users' home directories to the user • change group ownership of dot files within interactive users' home directories to the user's primary group • list .forward and .rhost files to be investigated and manually deleted #!/usr/bin/env bash { a_output2=(); a_output3=() l_maxsize="1000" # Maximum number of local interactive users before warning (Default 1,000) l_valid_shells="^($( awk -F\/ '$NF != "nologin" {print}' /etc/shells ¦ sed -rn '/^\//{s,/,\\\\/,g;p}' ¦ paste -s -d '¦' - ))$" a_user_and_home=() # Create array with local users and their home directories while read -r l_local_user l_local_user_home; do # Populate array with users and user home location [[ -n "$l_local_user" && -n "$l_local_user_home" ]] && a_user_and_home+=("$l_local_user:$l_local_user_home") done <<< "$(awk -v pat="$l_valid_shells" -F: '$(NF) ~ pat { print $1 " " $(NF-1) }' /etc/passwd)" l_asize="${#a_user_and_home[@]}" # Here if we want to look at number of users before proceeding [ "${#a_user_and_home[@]}" -gt "$l_maxsize" ] && printf '%s\n' "" " ** INFO **" \ " - \"$l_asize\" Local interactive users found on the system" \ " - This may be a long running check" "" file_access_fix() { a_access_out=() l_max="$( printf '%o' $(( 0777 & ~$l_mask)) )" if [ $(( $l_mode & $l_mask )) -gt 0 ]; then printf '%s\n' "" " - File: \"$l_hdfile\" is mode: \"$l_mode\" and should be mode: \"$l_max\" or more restrictive" \ " Updating file: \"$l_hdfile\" to be mode: \"$l_max\" or more restrictive" chmod "$l_change" "$l_hdfile" fi if [[ ! "$l_owner" =~ ($l_user) ]]; then printf '%s\n' "" " - File: \"$l_hdfile\" owned by: \"$l_owner\" and should be owned by \"${l_user//¦/ or }\"" \ " Updating file: \"$l_hdfile\" to be owned by \"${l_user//¦/ or }\"" chown "$l_user" "$l_hdfile" fi if [[ ! "$l_gowner" =~ ($l_group) ]]; then printf '%s\n' "" " - File: \"$l_hdfile\" group owned by: \"$l_gowner\" and should be group owned by \"${l_group//¦/ or }\"" \ " Updating file: \"$l_hdfile\" to be group owned by \"${l_group//¦/ or }\"" chgrp "$l_group" "$l_hdfile" fi } while IFS=: read -r l_user l_home; do a_dot_file=(); a_netrc=(); a_netrc_warn=(); a_bhout=(); a_hdirout=() if [ -d "$l_home" ]; then l_group="$(id -gn "$l_user" ¦ xargs)";l_group="${l_group// /¦}" while IFS= read -r -d $'\0' l_hdfile; do while read -r l_mode l_owner l_gowner; do case "$(basename "$l_hdfile")" in .forward ¦ .rhost ) a_dot_file+=(" - File: \"$l_hdfile\" exists" " Please review and manually delete this file") ;; .netrc ) l_mask='0177'; l_change="u-x,go-rwx"; file_access_fix a_netrc_warn+=(" - File: \"$l_hdfile\" exists") ;; .bash_history ) l_mask='0177'; l_change="u-x,go-rwx"; file_access_fix ;; * ) l_mask='0133'; l_change="u-x,go-wx"; file_access_fix ;; esac done < <(stat -Lc '%#a %U %G' "$l_hdfile") done < <(find "$l_home" -xdev -type f -name '.*' -print0) fi [ "${#a_dot_file[@]}" -gt 0 ] && a_output2+=(" - User: \"$l_user\" Home Directory: \"$l_home\"" "${a_dot_file[@]}") [ "${#a_netrc_warn[@]}" -gt 0 ] && a_output3+=(" - User: \"$l_user\" Home Directory: \"$l_home\"" "${a_netrc_warn[@]}") done <<< "$(printf '%s\n' "${a_user_and_home[@]}")" [ "${#a_output3[@]}" -gt 0 ] && printf '%s\n' "" " ** WARNING **" "${a_output3[@]}" "" [ "${#a_output2[@]}" -gt 0 ] && printf '%s\n' "" "${a_output2[@]}" } | MANUAL | Média | No significant impact.